## 文書情報
SDS文書情報
原本PDFから抽出したテキストです。表、画像、記号、OCR結果は原本と異なる場合があります。安全情報は原本PDFで確認してください。
項目 | 内容
文書名 | Chromium-54 SDS (Cr-54 / 54Cr) — Chromium, Enriched Chromium
発行元 | Neonest AB
材料 | Chromium, Enriched Chromium
CAS番号 | 7440-47-3
製品番号・グレード | Enriched isotope · Chromium-54 · Cr-54 · 54Cr
文書種類 | SDS
原文の言語 | English
地域 | Sweden
改訂日 | 11-Aug-2019
ページ数 | 9
原本ファイル名 | 54cr-metal-safety-data-sheet-54cr-sds-54cr-isotope-54cr-enriched-54cr.pdf
RESDSページ | https://resds.com/document/chromium-54-isotope-sds-cr-54-54cr-chromium-enriched-chromium-68b2a02e6b
原本PDF | https://resds.com/pdf/chromium-54-isotope-sds-cr-54-54cr-chromium-enriched-chromium-68b2a02e6b.pdf
情報源URL | https://www.buyisotope.com/sds/54cr-metal-safety-data-sheet-54cr-sds-54cr-isotope-54cr-enriched-54cr.pdf
説明 | Safety Data Sheet for Chromium, Enriched Chromium, published by Neonest AB. Supplier file designation: Chromium-54 / Cr-54 / 54Cr.

## 原文内容
ページ | 行 | 原文内容 | 抽出方法
1 | 1 | Safety Data Sheet for Chromium, | embedded
1 | 2 | Enriched Chromium | embedded
1 | 3 | According to ISO 11014:2010 | embedded
1 | 4 | First Print Date: 5-Mar-2015 | embedded
1 | 5 | Revision Date: 11-Aug-2019 | embedded
1 | 6 | Version: 1.1.1. | embedded
1 | 7 | Safety Data Sheet (SDS) for Chromium, Enriched Chromium https://www.buyisotope.com Page 1/9 | embedded
1 | 8 | Section 1: Identification of the Substance/Mixture and of the Company/Undertaking | embedded
1 | 9 | Product Identifier: | embedded
1 | 10 | Identification as on the label/Trade name: Chromium. | embedded
1 | 11 | Molecular weight: 51.996 | embedded
1 | 12 | Chemical formula: Cr | embedded
1 | 13 | Synonyms: None. | embedded
1 | 14 | Details of the supplier of the Safety Data Sheet: | embedded
1 | 15 | Neonest AB | embedded
1 | 16 | Storgatan 70C, Solna | embedded
1 | 17 | SE-17152 | embedded
1 | 18 | Sweden | embedded
1 | 19 | Contact details: | embedded
1 | 20 | +46-76-219-9731 | embedded
1 | 21 | 24-hour Emergency Contact: | embedded
1 | 22 | Swedish Poisons Centre | embedded
1 | 23 | Phone: 112 - Ask for Poisons Information, 112 – begär Giftinformation . | embedded
1 | 24 | Other International Contacts: | embedded
1 | 25 | CHEMTREC 24-hour: +1-703-741-5500 (US + Worldwide) | embedded
1 | 26 | NHS: 111 (UK) | embedded
1 | 27 | Charite: +49 30 450 531 000 (Netherlands) | embedded
1 | 28 | INTCF: +34 917689800 (Spain) | embedded
1 | 29 | CapTv: +33 1 40 05 48 48 (France) | embedded
1 | 30 | Section 2: Hazards Identification | embedded
1 | 31 | Classification of the substances or mixture: | embedded
1 | 32 | The mixture is classified according to: Regulation EC 1272/2008 [EU-GHS/CLP] | embedded
1 | 33 | Hazard classes/Hazard categories: Hazard statement: | embedded
1 | 34 | Not classified as hazardous. None required. | embedded
1 | 35 | Label elements: | embedded
1 | 36 | Hazard pictograms: Not required. | embedded
1 | 37 | Signal Words: Not required. | embedded
1 | 38 | Hazard Statements: Not required. | embedded
1 | 39 | Precautionary Statements: None. | embedded
1 | 40 | Other hazards: None known. | embedded
2 | 1 | Safety Data Sheet for Chromium, | embedded
2 | 2 | Enriched Chromium | embedded
2 | 3 | According to ISO 11014:2010 | embedded
2 | 4 | First Print Date: 5-Mar-2015 | embedded
2 | 5 | Revision Date: 11-Aug-2019 | embedded
2 | 6 | Version: 1.1.1. | embedded
2 | 7 | Safety Data Sheet (SDS) for Chromium, Enriched Chromium https://www.buyisotope.com Page 2/9 | embedded
2 | 8 | Section 3: Composition/Information on Ingredients | embedded
2 | 9 | Substance/Mixture: Substance. | embedded
2 | 10 | Ingredients: | embedded
2 | 11 | Substance name (IUPAC/EC) CAS - No. Molecular | embedded
2 | 12 | weight | embedded
2 | 13 | Concentration | embedded
2 | 14 | % by weight | embedded
2 | 15 | Classification | embedded
2 | 16 | EC1272/2008 EC - No. | embedded
2 | 17 | Chromium | embedded
2 | 18 | 7440-47-3 | embedded
2 | 19 | 51.996 >99% Not Classified. | embedded
2 | 20 | 231-157-5 | embedded
2 | 21 | For explanation of abbreviations see Section 16. | embedded
2 | 22 | Section 4: First - Aid Measures | embedded
2 | 23 | Description of first aid measures: | embedded
2 | 24 | In case of inhalation: Remove from exposure to fresh air immediately. If not breathing, give artificial respiration. If | embedded
2 | 25 | breathing is difficult, give oxygen. Get medical attention. | embedded
2 | 26 | In case of skin contact: Immediately flush skin with plenty of water for at least 15 minutes. Remove contaminated | embedded
2 | 27 | clothing and shoes. Get medical attention. | embedded
2 | 28 | In case of eye contact: Immediately flush eyes with plenty of water for at least 15 minutes, lifting lower and upper | embedded
2 | 29 | eyelids occasionally. Get medical attention immediately. | embedded
2 | 30 | In case of ingestion: Do NOT induce vomiting. If victim is conscious and alert, give 2-4 cups full of milk or water. Never | embedded
2 | 31 | give anything by mouth to an unconscious person. Get medical aid immediately. | embedded
2 | 32 | Most important symptoms and effects, both acute and delayed: | embedded
2 | 33 | Inhalation: Causes respiratory tract irritation. Inhalation of fumes may cause metal fume fever, which is characterized | embedded
2 | 34 | by flu-like symptoms with metallic taste, fever, chills, cough, weakness, chest pain, muscle pain and increased white | embedded
2 | 35 | blood cell count. May cause asthma or shortness of breath. May cause headache, coughing, fever, weight loss or | embedded
2 | 36 | pneumoconiosis. | embedded
2 | 37 | Eyes: Causes eye irritation; may cause conjunctivitis. | embedded
2 | 38 | Skin contact: Causes skin irritation. Prolonged and/or repeated contact may cause irritation and/or dermatitis. May | embedded
2 | 39 | cause skin sensitization, an allergic reaction, which becomes evident upon re-exposure to this material. | embedded
2 | 40 | Ingestion: May cause irritation of the digestive tract; may cause liver damage. | embedded
2 | 41 | Indication of any immediate medical attention and special treatment needed: Treat symptomatically. Show this | embedded
2 | 42 | safety data sheet to a physician or emergency room. | embedded
2 | 43 | Section 5: Fire - Fighting Measures | embedded
2 | 44 | Extinguisher media: | embedded
2 | 45 | Suitable extinguisher media: Use dry sand or earth to smother fire. Use dry chemical to fight fire. Contact professional | embedded
2 | 46 | firefighters immediately. | embedded
2 | 47 | Unsuitable extinguishing media: None known. | embedded
2 | 48 | Special hazards arising from the mixture: During a fire, irritating and highly toxic gases may be generated by thermal | embedded
2 | 49 | decomposition or combustion. Dust can be an explosion hazard when exposed to heat or flame. | embedded
2 | 50 | Advice for fire-fighters: Wear self-contained breathing apparatus and protective clothing to prevent contact with skin | embedded
2 | 51 | and eyes. | embedded
3 | 1 | Safety Data Sheet for Chromium, | embedded
3 | 2 | Enriched Chromium | embedded
3 | 3 | According to ISO 11014:2010 | embedded
3 | 4 | First Print Date: 5-Mar-2015 | embedded
3 | 5 | Revision Date: 11-Aug-2019 | embedded
3 | 6 | Version: 1.1.1. | embedded
3 | 7 | Safety Data Sheet (SDS) for Chromium, Enriched Chromium https://www.buyisotope.com Page 3/9 | embedded
3 | 8 | Further information: Standard procedure for chemical fires. Use extinguishing measures that are appropriate to local | embedded
3 | 9 | circumstances and the surrounding environment. | embedded
3 | 10 | Section 6: Accidental Release Measures | embedded
3 | 11 | Personal precautions, protective equipment and emergency procedures: | embedded
3 | 12 | Personal precautions: Wear appropriate protective eyeglasses or chemical safety goggles as described by OSHA's eye | embedded
3 | 13 | and face protection regulations in 29 CFR 1910.133 or European Standard EN166. Wear appropriate gloves to prevent | embedded
3 | 14 | skin exposure. Wear appropriate protective clothing to prevent skin exposure. Follow the OSHA respirator regulations | embedded
3 | 15 | found in 29CFR 1910.134 or European Standard EN 149. Always use a NIOSH- or European Standard EN 149-approved | embedded
3 | 16 | respirator when necessary. | embedded
3 | 17 | Environmental precautions: Prevent product from entering drains. Prevent further leakage or spillage if safe to do so. | embedded
3 | 18 | Local authorities should be advised if significant spillages cannot be contained. | embedded
3 | 19 | Methods for containment and cleaning up: | embedded
3 | 20 | Methods for cleaning up: Clean up spills immediately, observing precautions in the Protective Equipment section. | embedded
3 | 21 | Sweep up or absorb material, then place into a suitable clean, dry, closed container for disposal. Avoid generating | embedded
3 | 22 | dusty conditions. Remove all sources of ignition. Isolate area and deny entry. Place under an inert atmosphere. Do not | embedded
3 | 23 | use combustible materials such as paper towels to clean up spill. | embedded
3 | 24 | Reference to other sections: | embedded
3 | 25 | Treat recovered material as described in the section "Disposal considerations". | embedded
3 | 26 | Section 7: Handling and Storage | embedded
3 | 27 | Precautions for safe handling: | embedded
3 | 28 | Advice on safe handling: Avoid contact with skin and eyes. Avoid formation of dust and aerosols. Provide appropriate | embedded
3 | 29 | exhaust ventilation at places where dust is formed. Use normal measures for preventive fire protection. | embedded
3 | 30 | Hygiene measures: Do not eat, drink or smoke when using this product. | embedded
3 | 31 | Conditions for safe storage, including incompatibilities: | embedded
3 | 32 | Requirements for storage areas and containers: Keep in a tightly closed container, stored in a cool, dry, ventilated | embedded
3 | 33 | area. Protect against physical damage. Do not store on wooden floors. Containers of this material may be hazardous | embedded
3 | 34 | when empty since they retain product residues (dust, solids); observe all warnings and precautions listed for the | embedded
3 | 35 | product. | embedded
3 | 36 | Section 8: Exposure Controls/ Personal Protection | embedded
3 | 37 | Control parameters: | embedded
3 | 38 | Occupational exposure limits: | embedded
3 | 39 | ACGIH: 0.5 mg/m 3 | embedded
3 | 40 | NIOSH: as Cr 0.5 mg/m 3 TWA | embedded
3 | 41 | OSHA: Final PELs - Chromium, sol. chromic, chromous salts (as Cr): 0.5 mg/m 3 TWA; Chromium, metal and insoluble | embedded
3 | 42 | salts (as Cr): 1 mg/m 3 TWA | embedded
3 | 43 | OSHA Vacated PELs: Chromium: (as Cr): 1 mg/m 3 TWA | embedded
4 | 1 | Safety Data Sheet for Chromium, | embedded
4 | 2 | Enriched Chromium | embedded
4 | 3 | According to ISO 11014:2010 | embedded
4 | 4 | First Print Date: 5-Mar-2015 | embedded
4 | 5 | Revision Date: 11-Aug-2019 | embedded
4 | 6 | Version: 1.1.1. | embedded
4 | 7 | Safety Data Sheet (SDS) for Chromium, Enriched Chromium https://www.buyisotope.com Page 4/9 | embedded
4 | 8 | Exposure controls: | embedded
4 | 9 | Appropriate engineering controls: Facilities storing or utilizing this material should be equipped with an eyewash | embedded
4 | 10 | facility and a safety shower. Use adequate general or local exhaust ventilation to keep airborne concentrations below | embedded
4 | 11 | the permissible exposure limits. | embedded
4 | 12 | Individual protection measures, such as personal protective equipment: | embedded
4 | 13 | Eye/face protection: Use safety glasses. If there is a potential for exposure to particles which could cause eye | embedded
4 | 14 | discomfort, wear chemical goggles. Maintain eye wash fountain and quick-drench facilities in work area. | embedded
4 | 15 | Hand protection: Use chemical resistant gloves. Examples of preferred glove barrier materials include: Butyl rubber, | embedded
4 | 16 | Neoprene, Nitrile/butadiene rubber, Polyethylene, Ethyl vinyl alcohol laminate, polyvinyl alcohol, Polyvinyl chloride. | embedded
4 | 17 | Body protection: Wear appropriate protective clothing to prevent skin exposure. | embedded
4 | 18 | Respiratory protection: If discomfort is experienced, use an approved air-purifying respirator. Respiratory protection | embedded
4 | 19 | should be worn when there is a potential to exceed the exposure limit requirements or guidelines. | embedded
4 | 20 | Section 9: Physical and Chemical Properties | embedded
4 | 21 | Information on basic physical and chemical properties | embedded
4 | 22 | Appearance (form): Solid. | embedded
4 | 23 | Colour: Silver grey. | embedded
4 | 24 | Odour: Odourless. | embedded
4 | 25 | Density: 7.19 g/cm 3 | embedded
4 | 26 | Odour threshold: No data available. | embedded
4 | 27 | Molecular Weight: 51.996 | embedded
4 | 28 | pH (concentration): No data available. | embedded
4 | 29 | Melting point/range (° C): 1857 °C | embedded
4 | 30 | Boiling point/range (° C): 2690 °C | embedded
4 | 31 | Freezing point (°C): No data available. | embedded
4 | 32 | Flash point (° C): No data available. | embedded
4 | 33 | Evaporation rate: No data available. | embedded
4 | 34 | Flammability (solid, gas): No data available. | embedded
4 | 35 | Ignition temperature (° C): No data available. | embedded
4 | 36 | Upper/lower flammability/explosive limits: No data available. | embedded
4 | 37 | Vapour pressure (20 ° C): No data available | embedded
4 | 38 | Vapour density: No data available. | embedded
4 | 39 | Relative densi ty (25 ° C): No data available. | embedded
4 | 40 | Water solubility (g/L ) at 20 ° C: Insoluble. | embedded
4 | 41 | n-Octanol/Water partition coefficient : No data available. | embedded
4 | 42 | Auto-ignition temperature: 400 °C | embedded
4 | 43 | Decomposition temperature: No data available. | embedded
4 | 44 | Viscosity, dynamic (mPa s): No data available. | embedded
4 | 45 | Explosive properties: The substance or mixture is not classified as explosive. | embedded
4 | 46 | Oxidising properties: The substance or mixture is not classified as oxidizing. | embedded
4 | 47 | Section 10: Stability and Reactivity | embedded
4 | 48 | Reactivity: No dangerous reaction known under conditions of normal use. | embedded
4 | 49 | Chemical stability: Stable under normal conditions. | embedded
5 | 1 | Safety Data Sheet for Chromium, | embedded
5 | 2 | Enriched Chromium | embedded
5 | 3 | According to ISO 11014:2010 | embedded
5 | 4 | First Print Date: 5-Mar-2015 | embedded
5 | 5 | Revision Date: 11-Aug-2019 | embedded
5 | 6 | Version: 1.1.1. | embedded
5 | 7 | Safety Data Sheet (SDS) for Chromium, Enriched Chromium https://www.buyisotope.com Page 5/9 | embedded
5 | 8 | Possibility of hazardous reactions: No dangerous reaction known under conditions of normal use. | embedded
5 | 9 | Conditions to avoid: I gnition sources, dust generation, exposure to air, acids, strong oxidants . | embedded
5 | 10 | Incompatible materials: Ammonium nitrate, hydrogen peroxide, lithium, nitric oxide, potassium chlorate, sulphur | embedded
5 | 11 | dioxide, strong oxidizers, hydrochloric acid, sulfuric acid, nitrogen oxide. | embedded
5 | 12 | Hazardous decomposition products: Toxic chromium oxide fumes. | embedded
5 | 13 | Section 11: Toxicological Information | embedded
5 | 14 | Information on toxicological effects: | embedded
5 | 15 | Not classified based on available information. | embedded
5 | 16 | Classification according to GHS (1272/2008/EG, CLP) | embedded
5 | 17 | Skin corrosion/irritation: | embedded
5 | 18 | Not classified based on available information. | embedded
5 | 19 | Serious eye damage/eye irritation: | embedded
5 | 20 | Not classified based on available information. | embedded
5 | 21 | Respiratory or skin sensitisation: | embedded
5 | 22 | Not classified based on available information. | embedded
5 | 23 | Germ cell mutagenicity: | embedded
5 | 24 | Not classified based on available information. | embedded
5 | 25 | Carcinogenicity: | embedded
5 | 26 | Not classified based on available information. | embedded
5 | 27 | Reproductive toxicity: | embedded
5 | 28 | Not classified based on available information. | embedded
5 | 29 | Specific target organ toxicity – single exposure (STOT): | embedded
5 | 30 | Not classified based on available information. | embedded
5 | 31 | Specific target organ toxicity (STOT) – repeated exposure: | embedded
5 | 32 | Not classified based on available information. | embedded
5 | 33 | Aspiration toxicity: | embedded
5 | 34 | Not classified based on available information. | embedded
5 | 35 | Section 12: Ecological Information | embedded
5 | 36 | Toxicity: | embedded
5 | 37 | Toxicity to fish: | embedded
5 | 38 | Mortality NOEC - Pimephales promelas , 12 mg/l, 7 days. | embedded
5 | 39 | Mortality LOEC - Pimephales promelas , 2.4 mg/l, 7 days. | embedded
5 | 40 | LC 50 - Cyprinus carpio , 14.3 mg/l, 96 hours. | embedded
5 | 41 | Toxicity to daphnia and other aquatic invertebrates: EC 50 - Daphnia magna, 0.07 mg/l, 48 hours. | embedded
5 | 42 | Persistence and degradability: No data available. | embedded
5 | 43 | Bioaccumulative potential: Oncorhynchus mykiss, 30 days, Bioconcentration factor (BCF): 1.03 - 1.22. | embedded
5 | 44 | Mobility in soil: No data available. | embedded
5 | 45 | Results of PBT& vPvB assessment: Not relevant. | embedded
5 | 46 | Other adverse effects: An environmental hazard cannot be excluded in the event of unprofessional handling or | embedded
5 | 47 | disposal. | embedded
6 | 1 | Safety Data Sheet for Chromium, | embedded
6 | 2 | Enriched Chromium | embedded
6 | 3 | According to ISO 11014:2010 | embedded
6 | 4 | First Print Date: 5-Mar-2015 | embedded
6 | 5 | Revision Date: 11-Aug-2019 | embedded
6 | 6 | Version: 1.1.1. | embedded
6 | 7 | Safety Data Sheet (SDS) for Chromium, Enriched Chromium https://www.buyisotope.com Page 6/9 | embedded
6 | 8 | Section 13: Disposal Considerations | embedded
6 | 9 | Waste treatment methods: Chemical waste generators must determine whether a discarded chemical is classified as | embedded
6 | 10 | a hazardous waste. Additionally, waste generators must consult state and local hazardous waste regulators to ensure | embedded
6 | 11 | complete and accurate classification. | embedded
6 | 12 | Section 14: Transport Information | embedded
6 | 13 | UN number: Not regulated as a dangerous good. | embedded
6 | 14 | UN proper shipping name: Not regulated as a dangerous good. | embedded
6 | 15 | Transport hazard class(es): Not regulated as a dangerous good. | embedded
6 | 16 | Packing group: Not regulated as a dangerous good. | embedded
6 | 17 | Environmental hazards: Not regulated as a dangerous good. | embedded
6 | 18 | Special precautions for user: Not dangerous goods in the meaning of ADR/RID, ADN, IMDG-Code, ICAO/IATA-DGR. | embedded
6 | 19 | Transport in bulk according to Annex II of Marpol and the IBC Code: Not applicable. | embedded
6 | 20 | Section 15: Regulatory Information | embedded
6 | 21 | EU regulations: | embedded
6 | 22 | Regulation (EC) No. 1005/2009 on substances that deplete the ozone layer, Annex I and II, as amended | embedded
6 | 23 | Not listed. | embedded
6 | 24 | Regulation (EC) No. 850/2004 on persistent organic pollutants, Annex I | embedded
6 | 25 | Not listed. | embedded
6 | 26 | Regulation (EU) No. 649/2012 concerning the export and import of dangerous chemicals, Annex I, Part 1 as | embedded
6 | 27 | amended | embedded
6 | 28 | Not listed. | embedded
6 | 29 | Regulation (EU) No. 649/2012 concerning the export and import of dangerous chemicals, Annex I, Part 2 as | embedded
6 | 30 | amended | embedded
6 | 31 | Not listed. | embedded
6 | 32 | Regulation (EU) No. 649/2012 concerning the export and import of dangerous chemicals, Annex I, Part 3 as | embedded
6 | 33 | amended | embedded
6 | 34 | Not listed. | embedded
6 | 35 | Regulation (EU) No. 649/2012 concerning the export and import of dangerous chemicals, Annex V as amended | embedded
6 | 36 | Not listed. | embedded
6 | 37 | Regulation (EC) No. 166/2006 Annex II Pollutant Release and Transfer Registry | embedded
6 | 38 | Not listed. | embedded
6 | 39 | Regulation (EC) No. 1907/2006, REACH Article 59(10) Candidate List as currently published by ECHA | embedded
6 | 40 | Not listed. | embedded
6 | 41 | Authorisations: | embedded
6 | 42 | Regulation (EC) No. 1907/2006, REACH Annex XIV Substances subject to authorization, as amended | embedded
6 | 43 | Not listed. | embedded
6 | 44 | Restrictions on use: | embedded
6 | 45 | Regulation (EC) No. 1907/2006 Annex XVII Substances subject to restriction on marketing and use | embedded
6 | 46 | Not regulated. | embedded
7 | 1 | Safety Data Sheet for Chromium, | embedded
7 | 2 | Enriched Chromium | embedded
7 | 3 | According to ISO 11014:2010 | embedded
7 | 4 | First Print Date: 5-Mar-2015 | embedded
7 | 5 | Revision Date: 11-Aug-2019 | embedded
7 | 6 | Version: 1.1.1. | embedded
7 | 7 | Safety Data Sheet (SDS) for Chromium, Enriched Chromium https://www.buyisotope.com Page 7/9 | embedded
7 | 8 | Regulation (EC) No. 1907/2006, REACH Annex XVII Substances subject to restriction on marketing and use as | embedded
7 | 9 | amended | embedded
7 | 10 | Not listed. | embedded
7 | 11 | Directive 2004/37/EC on the protection of workers from the risks related to exposure to carcinogens and mutagens | embedded
7 | 12 | at work | embedded
7 | 13 | Not regulated. | embedded
7 | 14 | Directive 92/85/EEC: on the safety and health of pregnant workers and workers who have recently given birth or | embedded
7 | 15 | are breastfeeding. | embedded
7 | 16 | Not regulated. | embedded
7 | 17 | Other EU regulations: | embedded
7 | 18 | Directive 2012/18/EU on major accident hazards involving dangerous substances | embedded
7 | 19 | Not listed. | embedded
7 | 20 | Directive 98/24/EC on the protection of the health and safety of workers from the risks related to chemical agents | embedded
7 | 21 | at work. | embedded
7 | 22 | Always applicable. | embedded
7 | 23 | Directive 94/33/EC on the protection of young people at work | embedded
7 | 24 | Not listed. | embedded
7 | 25 | Other regulations: The product is classified and labelled in accordance with EC directives or respective national laws. | embedded
7 | 26 | This Safety Data Sheet complies with the requirements of Regulation (EC) No 1907/2006, as amended. | embedded
7 | 27 | OSHA Hazards: Target organ effect. | embedded
7 | 28 | SARA 302 Components: No chemicals in this material are subject to the reporting requirements of SARA Title III, | embedded
7 | 29 | Section 302. | embedded
7 | 30 | SARA 313 Components: The following components are subject to reporting levels established by SARA Title III, Section | embedded
7 | 31 | 313: Chromium / CAS No. 7440-47-3 / Revision Date 2007-07-01. | embedded
7 | 32 | SARA 311/312 Hazards: Chronic Health Hazard. | embedded
7 | 33 | Massachusetts Right to Know Components: Chromium / CAS No. 7440-47-3 / Revision Date 2007-07-01 | embedded
7 | 34 | Pennsylvania Right to Know Components: Chromium / CAS No. 7440-47-3 / Revision Date 2007-07-01 | embedded
7 | 35 | New Jersey Right to Know Components: Chromium / CAS No. 7440-47-3 / Revision Date 2007-07-01 | embedded
7 | 36 | California Prop. 65 Components: This product does not contain any chemicals known to the State of California to | embedded
7 | 37 | cause cancer, birth defects, or any other reproductive harm. | embedded
7 | 38 | National regulations: Follow national regulation for work with chemical agents. | embedded
7 | 39 | Chemical safety assessment: No Chemical Safety Assessment has been carried out. | embedded
7 | 40 | Section 16: Other Information | embedded
7 | 41 | List of abbreviations: | embedded
7 | 42 | ACGIH American Conference of Governmental Industrial Hygienists | embedded
7 | 43 | ADR European Agreement Concerning the International Carriage of Dangerous Goods by Road | embedded
7 | 44 | ALARA As Low As Is Reasonably Achievable | embedded
7 | 45 | AMU Atomic Mass Unit | embedded
7 | 46 | ANSI American National Standards Institute | embedded
7 | 47 | BLS Basic Life Support | embedded
7 | 48 | CAM Continuous Air Monitor | embedded
7 | 49 | CAS Chemical Abstracts Service (division of the American Chemical Society) | embedded
7 | 50 | CEN European Committee for Standardization | embedded
8 | 1 | Safety Data Sheet for Chromium, | embedded
8 | 2 | Enriched Chromium | embedded
8 | 3 | According to ISO 11014:2010 | embedded
8 | 4 | First Print Date: 5-Mar-2015 | embedded
8 | 5 | Revision Date: 11-Aug-2019 | embedded
8 | 6 | Version: 1.1.1. | embedded
8 | 7 | Safety Data Sheet (SDS) for Chromium, Enriched Chromium https://www.buyisotope.com Page 8/9 | embedded
8 | 8 | CERCLA Comprehensive Environmental Response Compensation and Liability Act | embedded
8 | 9 | CLP Classification, Labelling and Packaging (European Union) | embedded
8 | 10 | CPR Controlled Products Regulations (Canada) | embedded
8 | 11 | CWA Clean Water Act (USA) | embedded
8 | 12 | DAC Derived Air Concentration (USA) | embedded
8 | 13 | DOE United States Department of Energy (USA) | embedded
8 | 14 | DOT United States Department of Transportation (USA) | embedded
8 | 15 | DSL Domestic Substances List (Canada) | embedded
8 | 16 | EC50 Half Maximal Effective Concentration | embedded
8 | 17 | EINECS European Inventory of Existing Commercial Chemical Substances | embedded
8 | 18 | EHS Environmentally Hazardous Substance | embedded
8 | 19 | ELINCS European List of Notified Chemical Substances | embedded
8 | 20 | EMS Emergency Response Procedures for Ships Carrying Dangerous Goods | embedded
8 | 21 | EPA Environmental Protection Agency (USA) | embedded
8 | 22 | EPCRA Emergency Planning and Community Right-To-Know Act (EPCRA) of 1986 | embedded
8 | 23 | GHS Globally Harmonized System | embedded
8 | 24 | HMIS Hazardous Materials Identification System (USA) | embedded
8 | 25 | IARC International Agency for Research on Cancer | embedded
8 | 26 | IATA International Air Transport Association | embedded
8 | 27 | IBC Intermediate Bulk Containers | embedded
8 | 28 | ICAO International Civil Aviation Organization | embedded
8 | 29 | IDLH Immediately Dangerous to Life or Health | embedded
8 | 30 | IMDG International Maritime Code for Dangerous Goods | embedded
8 | 31 | LC50 Lethal concentration, 50 percent | embedded
8 | 32 | LD50 Lethal dose, 50 percent | embedded
8 | 33 | LDLO Lethal Dose Low | embedded
8 | 34 | LOEC Lowest-Observed-Effective Concentration | embedded
8 | 35 | MARPOL International Convention for the Prevention of Pollution from Ships | embedded
8 | 36 | MSHA Mine Safety and Health Administration (USA) | embedded
8 | 37 | NCRP National Council on Radiation Protection & Measurements (USA) | embedded
8 | 38 | NDSL Non-Domestic Substances List (Canada) | embedded
8 | 39 | NFPA National Fire Protection Association (USA) | embedded
8 | 40 | NIOSH National Institute for Occupational Safety and Health (USA) | embedded
8 | 41 | NOEC No Observed Effect Concentration | embedded
8 | 42 | N.O.S. Not Otherwise Specified | embedded
8 | 43 | NRC Nuclear Regulatory Commission (USA) | embedded
8 | 44 | NTP National Toxicology Program (USA) | embedded
8 | 45 | OSHA Occupational Safety and Health Administration (USA) | embedded
8 | 46 | PBT Persistent Bioaccumulative and Toxic Chemical | embedded
8 | 47 | PEL Permissible Exposure Limit | embedded
8 | 48 | PIH Poisonous by Inhalation Hazard | embedded
8 | 49 | RCRA Resource Conservation and Recovery Act (USA) | embedded
8 | 50 | RCT Radiation Control Technician | embedded
8 | 51 | REACH Registration, Evaluation, Authorisation and Restriction of Chemicals (Europe) | embedded
8 | 52 | RID Regulations Concerning the International Transport of Dangerous Goods by Rail | embedded
8 | 53 | RTECS Registry of Toxic Effects of Chemical Substances | embedded
8 | 54 | SARA Superfund Amendments and Reauthorization Act (USA) | embedded
9 | 1 | Safety Data Sheet for Chromium, | embedded
9 | 2 | Enriched Chromium | embedded
9 | 3 | According to ISO 11014:2010 | embedded
9 | 4 | First Print Date: 5-Mar-2015 | embedded
9 | 5 | Revision Date: 11-Aug-2019 | embedded
9 | 6 | Version: 1.1.1. | embedded
9 | 7 | Safety Data Sheet (SDS) for Chromium, Enriched Chromium https://www.buyisotope.com Page 9/9 | embedded
9 | 8 | TDG Transportation of Dangerous Goods (Canada) | embedded
9 | 9 | TIH Toxic by Inhalation Hazard | embedded
9 | 10 | TLV Threshold Limit Value | embedded
9 | 11 | TPQ Threshold Planning Quantity | embedded
9 | 12 | TSCA Toxic Substances Control Act | embedded
9 | 13 | TWA Time Weighted Average | embedded
9 | 14 | UN United Nations (Number) | embedded
9 | 15 | VOC Volatile Organic Compound | embedded
9 | 16 | vPvB Very Persistent Very Bioaccumulative Chemical | embedded
9 | 17 | WGK Wassergefährdungsklassen (Germany: Water Hazard Classes) | embedded
9 | 18 | WHMIS Workplace Hazardous Materials Information System | embedded
9 | 19 | References: | embedded
9 | 20 | Not available. | embedded
9 | 21 | Full text of any H-statements not written out in full under Sections 2 to 15: | embedded
9 | 22 | None. | embedded
9 | 23 | Revision information: | embedded
9 | 24 | None. | embedded
9 | 25 | Training information: | embedded
9 | 26 | Follow training instructions when handling this material. | embedded
9 | 27 | Further Information: | embedded
9 | 28 | The information provided in this Safety Data Sheet is correct to the best of our knowledge, information and belief at | embedded
9 | 29 | the date of its publication. The information given is designed only as a guidance for safe handling, use, processing, | embedded
9 | 30 | storage, transportation, disposal and release and is not to be considered a warranty or quality specification. The | embedded
9 | 31 | information relates only to the specific material designated and may not be valid for such material used in | embedded
9 | 32 | combination with any other materials or in any process, unless specified in the text. | embedded