## 文書情報
SDS文書情報
原本PDFから抽出したテキストです。表、画像、記号、OCR結果は原本と異なる場合があります。安全情報は原本PDFで確認してください。
項目 | 内容
文書名 | Platinum-194 SDS (Pt-194 / 194Pt) — Cisplatin, Enriched Cisplatin
発行元 | Neonest AB
材料 | Cisplatin, Enriched Cisplatin
CAS番号 | 15663-27-1
製品番号・グレード | Enriched isotope · Platinum-194 · Pt-194 · 194Pt
文書種類 | SDS
原文の言語 | English
地域 | Sweden
改訂日 | 21-Oct-2019
ページ数 | 9
原本ファイル名 | monoisotopic-cisplatin-pt-194-safety-data-sheet-cisplatin-pt-194-sds.pdf
RESDSページ | https://resds.com/document/cisplatin-enriched-cisplatin-sds-38c16c0c05
原本PDF | https://resds.com/pdf/cisplatin-enriched-cisplatin-sds-38c16c0c05.pdf
情報源URL | https://www.buyisotope.com/sds/monoisotopic-cisplatin-pt-194-safety-data-sheet-cisplatin-pt-194-sds.pdf
説明 | Safety Data Sheet for Cisplatin, Enriched Cisplatin, published by Neonest AB. Supplier file designation: Platinum-194 / Pt-194 / 194Pt.

## 原文内容
ページ | 行 | 原文内容 | 抽出方法
1 | 1 | Safety Data Sheet for Cisplatin, Enriched Cisplatin | embedded
1 | 2 | According to ISO 11014:2010 | embedded
1 | 3 | First Print Date: 5-Mar-2015 | embedded
1 | 4 | Revision Date: 21-Oct-2019 | embedded
1 | 5 | Version: 1.1.1. | embedded
1 | 6 | Safety Data Sheet (SDS) for Cisplatin, Enriched Cisplatin https://www.buyisotope.com Page 1/9 | embedded
1 | 7 | Section 1: Identification of the Substance/Mixture and of the Company/Undertaking | embedded
1 | 8 | Product Identifier: | embedded
1 | 9 | Identification as on the label/Trade name: Cisplatin, Enriched Cisplatin. | embedded
1 | 10 | Molecular weight: 300.05 | embedded
1 | 11 | Chemical formula: Pt(NH 3 ) 2 Cl 2 | embedded
1 | 12 | Synonyms: cis-Diammineplatinum(II) dichloride, Cisplatinum, cis-Dichlorodiammine platinum(II), cis-Platinum(II) | embedded
1 | 13 | diammine dichloride. | embedded
1 | 14 | Details of the supplier of the Safety Data Sheet: | embedded
1 | 15 | Neonest AB | embedded
1 | 16 | Storgatan 70C, Solna | embedded
1 | 17 | SE-17152 | embedded
1 | 18 | Sweden | embedded
1 | 19 | Contact details: | embedded
1 | 20 | +46-76-219-9731 | embedded
1 | 21 | 24-hour Emergency Contact: | embedded
1 | 22 | Swedish Poisons Centre | embedded
1 | 23 | Phone: 112 - Ask for Poisons Information, 112 – begär Giftinformation . | embedded
1 | 24 | Other International Contacts: | embedded
1 | 25 | CHEMTREC 24-hour: +1-703-741-5500 (US + Worldwide) | embedded
1 | 26 | NHS: 111 (UK) | embedded
1 | 27 | Charite: +49 30 450 531 000 (Netherlands) | embedded
1 | 28 | INTCF: +34 917689800 (Spain) | embedded
1 | 29 | CapTv: +33 1 40 05 48 48 (France) | embedded
1 | 30 | Section 2: Hazards Identification | embedded
1 | 31 | Classification of the substances or mixture: | embedded
1 | 32 | The mixture is classified according to: Regulation EC 1272/2008 [EU-GHS/CLP] | embedded
1 | 33 | Hazard classes/Hazard categories: Hazard statement: | embedded
1 | 34 | Acute Toxicity (Category 2) H300 | embedded
1 | 35 | Eye Damage (Category 1) H318 | embedded
1 | 36 | Carcinogenic (Category 1B) H350 | embedded
1 | 37 | Label elements: | embedded
1 | 38 | Hazard pictograms: | embedded
2 | 1 | Safety Data Sheet for Cisplatin, Enriched Cisplatin | embedded
2 | 2 | According to ISO 11014:2010 | embedded
2 | 3 | First Print Date: 5-Mar-2015 | embedded
2 | 4 | Revision Date: 21-Oct-2019 | embedded
2 | 5 | Version: 1.1.1. | embedded
2 | 6 | Safety Data Sheet (SDS) for Cisplatin, Enriched Cisplatin https://www.buyisotope.com Page 2/9 | embedded
2 | 7 | Signal Words: Danger. | embedded
2 | 8 | Hazard Statements: | embedded
2 | 9 | H300 Fatal if swallowed. | embedded
2 | 10 | H318 Causes serious eye damage. | embedded
2 | 11 | H350 May cause cancer. | embedded
2 | 12 | Precautionary Statements: | embedded
2 | 13 | P201 Obtain special instructions before use. | embedded
2 | 14 | P202 Do not handle until all safety precautions have been read and understood. | embedded
2 | 15 | P264 Wash hands thoroughly after handling. | embedded
2 | 16 | P270 Do not eat, drink or smoke when using this product. | embedded
2 | 17 | P280 Wear protective gloves/protective clothing/eye protection/face protection. | embedded
2 | 18 | P301 + P310 IF SWALLOWED: Immediately call a POISON CENTER/doctor. | embedded
2 | 19 | P305 + P351 + P338 IF IN EYES: Rinse cautiously with water for several minutes. Remove contact lenses, if present and | embedded
2 | 20 | easy to do. Continue rinsing. | embedded
2 | 21 | P308 + P313 IF exposed or concerned: Get medical advice/attention. | embedded
2 | 22 | P310 Immediately call a POISON CENTER/doctor. | embedded
2 | 23 | P330 Rinse mouth. | embedded
2 | 24 | P405 Store locked up. | embedded
2 | 25 | P501 Dispose of contents/container in accordance with local/national regulations. | embedded
2 | 26 | Other hazards: None known. | embedded
2 | 27 | Section 3: Composition/Information on Ingredients | embedded
2 | 28 | Substance/Mixture: Substance. | embedded
2 | 29 | Ingredients: | embedded
2 | 30 | Substance name (IUPAC/EC) CAS - No. Molecular | embedded
2 | 31 | weight | embedded
2 | 32 | Concentration | embedded
2 | 33 | % by weight | embedded
2 | 34 | Classification | embedded
2 | 35 | EC1272/2008 EC - No. | embedded
2 | 36 | Cisplatin | embedded
2 | 37 | 15663-27-1 | embedded
2 | 38 | 300.05 >99% | embedded
2 | 39 | Acute Tox. 2 H300 | embedded
2 | 40 | Eye Dam. 1 H318 | embedded
2 | 41 | Carc. 1B H350 239-733-8 | embedded
2 | 42 | For explanation of abbreviations see Section 16. | embedded
2 | 43 | Section 4: First - Aid Measures | embedded
2 | 44 | Description of first aid measures: | embedded
2 | 45 | Consult a physician. Show this safety data sheet to the doctor in attendance. | embedded
2 | 46 | If inhaled: If breathed in, move person into fresh air. If not breathing, give artificial respiration. Consult a physician. | embedded
2 | 47 | In case of skin contact: Wash off with soap and plenty of water. Take victim immediately to hospital. Consult a | embedded
2 | 48 | physician. | embedded
2 | 49 | In case of eye contact: Rinse thoroughly with plenty of water for at least 15 minutes and consult a physician. | embedded
2 | 50 | If swallowed: Never give anything by mouth to an unconscious person. Rinse mouth with water. Consult a physician. | embedded
2 | 51 | Most important symptoms and effects, both acute and delayed: | embedded
2 | 52 | The most important known symptoms and effects are described in the labelling (see section 2.2) and/or in section 11. | embedded
2 | 53 | Indication of any immediate medical attention and special treatment needed: Treat symptomatically. Show this | embedded
2 | 54 | safety data sheet to a physician or emergency room. | embedded
3 | 1 | Safety Data Sheet for Cisplatin, Enriched Cisplatin | embedded
3 | 2 | According to ISO 11014:2010 | embedded
3 | 3 | First Print Date: 5-Mar-2015 | embedded
3 | 4 | Revision Date: 21-Oct-2019 | embedded
3 | 5 | Version: 1.1.1. | embedded
3 | 6 | Safety Data Sheet (SDS) for Cisplatin, Enriched Cisplatin https://www.buyisotope.com Page 3/9 | embedded
3 | 7 | Section 5: Fire - Fighting Measures | embedded
3 | 8 | Extinguisher media: | embedded
3 | 9 | Suitable extinguisher media: Use water spray, alcohol-resistant foam, dry chemical or carbon dioxide. | embedded
3 | 10 | Unsuitable extinguishing media: None known. | embedded
3 | 11 | Special hazards arising from the mixture: Nitrogen oxides (NOx), Hydrogen chloride gas. | embedded
3 | 12 | Advice for fire-fighters: Wear self-contained breathing apparatus for firefighting if necessary. | embedded
3 | 13 | Further information: No data available. | embedded
3 | 14 | Section 6: Accidental Release Measures | embedded
3 | 15 | Personal precautions, protective equipment and emergency procedures: | embedded
3 | 16 | Personal precautions: Wear respiratory protection. Avoid dust formation. Avoid breathing vapours, mist or gas. | embedded
3 | 17 | Ensure adequate ventilation. Evacuate personnel to safe areas. Avoid breathing dust. | embedded
3 | 18 | Environmental precautions: Prevent further leakage or spillage if safe to do so. Do not let product enter drains. | embedded
3 | 19 | Methods for containment and cleaning up: | embedded
3 | 20 | Pick up and arrange disposal without creating dust. Sweep up and shovel. Keep in suitable, closed containers for | embedded
3 | 21 | disposal. | embedded
3 | 22 | Reference to other sections: | embedded
3 | 23 | For disposal see section 13. | embedded
3 | 24 | Section 7: Handling and Storage | embedded
3 | 25 | Precautions for safe handling: | embedded
3 | 26 | Advice on safe handling: Avoid contact with skin and eyes. Avoid formation of dust and aerosols. Avoid exposure - | embedded
3 | 27 | obtain special instructions before use. Provide appropriate exhaust ventilation at places where dust is formed. | embedded
3 | 28 | Hygiene measures: Do not eat, drink or smoke when using this product. | embedded
3 | 29 | Conditions for safe storage, including incompatibilities: | embedded
3 | 30 | Store in cool place. Keep container tightly closed in a dry and well-ventilated place. Recommended storage | embedded
3 | 31 | temperature 2 - 8 °C. Storage class (TRGS 510): Combustible solids, toxic. | embedded
3 | 32 | Specific end use(s): Apart from the uses mentioned in section 1.2 no other specific uses are stipulated. | embedded
3 | 33 | Section 8: Exposure Controls/ Personal Protection | embedded
3 | 34 | Control parameters: | embedded
3 | 35 | Occupational exposure limits: No data available. | embedded
3 | 36 | Exposure controls: | embedded
3 | 37 | Appropriate engineering controls: Avoid contact with skin, eyes and clothing. Wash hands before breaks and | embedded
3 | 38 | immediately after handling the product. | embedded
3 | 39 | Individual protection measures, such as personal protective equipment: | embedded
3 | 40 | Eye/face protection: Face shield and safety glasses Use equipment for eye protection tested and approved under | embedded
4 | 1 | Safety Data Sheet for Cisplatin, Enriched Cisplatin | embedded
4 | 2 | According to ISO 11014:2010 | embedded
4 | 3 | First Print Date: 5-Mar-2015 | embedded
4 | 4 | Revision Date: 21-Oct-2019 | embedded
4 | 5 | Version: 1.1.1. | embedded
4 | 6 | Safety Data Sheet (SDS) for Cisplatin, Enriched Cisplatin https://www.buyisotope.com Page 4/9 | embedded
4 | 7 | appropriate government standards such as NIOSH (US) or EN 166(EU). | embedded
4 | 8 | Skin protection: Handle with gloves. Gloves must be inspected prior to use. Use proper glove removal technique | embedded
4 | 9 | (without touching glove's outer surface) to avoid skin contact with this product. Dispose of contaminated gloves after | embedded
4 | 10 | use in accordance with applicable laws and good laboratory practices. Wash and dry hands. The selected protective | embedded
4 | 11 | gloves have to satisfy the specifications of EU Directive 89/686/EEC and the standard EN 374 derived from it. | embedded
4 | 12 | Body Protection: Complete suit protecting against chemicals, the type of protective equipment must be selected | embedded
4 | 13 | according to the concentration and amount of the dangerous substance at the specific workplace. | embedded
4 | 14 | Respiratory Protection: Where risk assessment shows air-purifying respirators are appropriate use (EN 143) respirator | embedded
4 | 15 | cartridges as a backup to engineering controls. If the full-face supplied air respirator. Use respirators and components | embedded
4 | 16 | tested and approved under appropriate government standards such as NIOSH (US) or CEN (EU). | embedded
4 | 17 | Control of environmental exposure: Prevent further leakage or spillage if safe to do so. Do not let product enter | embedded
4 | 18 | drains. | embedded
4 | 19 | Section 9: Physical and Chemical Properties | embedded
4 | 20 | Information on basic physical and chemical properties | embedded
4 | 21 | Appearance (form): Solid (powder). | embedded
4 | 22 | Colour: Yellow. | embedded
4 | 23 | Odour: No data available. | embedded
4 | 24 | Odour threshold: No data available. | embedded
4 | 25 | Molecular Weight: 300.05 | embedded
4 | 26 | pH (concentration): No data available. | embedded
4 | 27 | Melting point/range (° C): 270 °C | embedded
4 | 28 | Boiling point/range (° C): No data available. | embedded
4 | 29 | Freezing point (°C): No data available. | embedded
4 | 30 | Flash point (° C): Not applicable. | embedded
4 | 31 | Evaporation rate: No data available. | embedded
4 | 32 | Flammability (solid, gas): No data available. | embedded
4 | 33 | Ignition temperature (° C): No data available. | embedded
4 | 34 | Upper/lower flammability/explosive limits: No data available. | embedded
4 | 35 | Vapour pressure (20 ° C): No data available. | embedded
4 | 36 | Vapour density: No data available. | embedded
4 | 37 | Relative densi ty (25 ° C): 3.7 g/cm 3 | embedded
4 | 38 | Water solubility (g/L ) at 20 ° C: <0.1 g/100 mL | embedded
4 | 39 | n-Octanol/Water partition coefficient : No data available. | embedded
4 | 40 | Auto-ignition temperature: No data available. | embedded
4 | 41 | Decomposition temperature: No data available. | embedded
4 | 42 | Viscosity, dynamic (mPa s): No data available. | embedded
4 | 43 | Explosive properties: The substance or mixture is not classified as explosive. | embedded
4 | 44 | Oxidising properties: The substance or mixture is not classified as oxidizing. | embedded
4 | 45 | Section 10: Stability and Reactivity | embedded
4 | 46 | Reactivity: No data available. | embedded
4 | 47 | Chemical stability: Stable under recommended storage conditions. | embedded
4 | 48 | Possibility of hazardous reactions: No data available. | embedded
4 | 49 | Conditions to avoid: No data available. | embedded
5 | 1 | Safety Data Sheet for Cisplatin, Enriched Cisplatin | embedded
5 | 2 | According to ISO 11014:2010 | embedded
5 | 3 | First Print Date: 5-Mar-2015 | embedded
5 | 4 | Revision Date: 21-Oct-2019 | embedded
5 | 5 | Version: 1.1.1. | embedded
5 | 6 | Safety Data Sheet (SDS) for Cisplatin, Enriched Cisplatin https://www.buyisotope.com Page 5/9 | embedded
5 | 7 | Incompatible materials: Strong oxidizing agents. | embedded
5 | 8 | Hazardous decomposition products: Hazardous decomposition products formed under fire conditions: Nitrogen | embedded
5 | 9 | oxides (NOx), Hydrogen chloride gas. | embedded
5 | 10 | Section 11: Toxicological Information | embedded
5 | 11 | Information on toxicological effects: | embedded
5 | 12 | Acute toxicity: LD50 Oral - Rat - 25.8 mg/kg (Cisplatin) | embedded
5 | 13 | Classification according to GHS (1272/2008/EG, CLP) | embedded
5 | 14 | Skin corrosion/irritation: | embedded
5 | 15 | Not classified based on available information. | embedded
5 | 16 | Serious eye damage/eye irritation: | embedded
5 | 17 | Not classified based on available information. | embedded
5 | 18 | Respiratory or skin sensitisation: | embedded
5 | 19 | Prolonged or repeated exposure may cause allergic reactions in certain sensitive individuals. | embedded
5 | 20 | Germ cell mutagenicity: | embedded
5 | 21 | Not classified based on available information. | embedded
5 | 22 | Carcinogenicity: | embedded
5 | 23 | Possible human carcinogen. IARC: 2A - Group 2A: Probably carcinogenic to humans | embedded
5 | 24 | Reproductive toxicity: | embedded
5 | 25 | Not classified based on available information. | embedded
5 | 26 | Specific target organ toxicity – single exposure (STOT): | embedded
5 | 27 | Not classified based on available information. | embedded
5 | 28 | Specific target organ toxicity (STOT) – repeated exposure: | embedded
5 | 29 | Not classified based on available information. | embedded
5 | 30 | Aspiration toxicity: | embedded
5 | 31 | Not classified based on available information. | embedded
5 | 32 | Section 12: Ecolo gical Information | embedded
5 | 33 | Toxicity: No data available. | embedded
5 | 34 | Persistence and degradability: No data available. | embedded
5 | 35 | Bioaccumulative potential: No data available. | embedded
5 | 36 | Mobility in soil: No data available. | embedded
5 | 37 | Results of PBT& vPvB assessment: PBT/vPvB assessment not available as chemical safety assessment not | embedded
5 | 38 | required/not conducted. | embedded
5 | 39 | Other adverse effects: No data available. | embedded
5 | 40 | Section 13: Disposal Considerations | embedded
5 | 41 | Product: Offer surplus and non-recyclable solutions to a licensed disposal company. Dissolve or mix the material with | embedded
5 | 42 | a combustible solvent and burn in a chem scrubber. | embedded
5 | 43 | Contaminated packaging: Dispose of as unused product. | embedded
5 | 44 | Section 14: Transport Information | embedded
6 | 1 | Safety Data Sheet for Cisplatin, Enriched Cisplatin | embedded
6 | 2 | According to ISO 11014:2010 | embedded
6 | 3 | First Print Date: 5-Mar-2015 | embedded
6 | 4 | Revision Date: 21-Oct-2019 | embedded
6 | 5 | Version: 1.1.1. | embedded
6 | 6 | Safety Data Sheet (SDS) for Cisplatin, Enriched Cisplatin https://www.buyisotope.com Page 6/9 | embedded
6 | 7 | ADR/RID: | embedded
6 | 8 | Proper Shipping Name: TOXIC SOLID, INORGANIC, N.O.S. (Cisplatin). | embedded
6 | 9 | Hazard Class : 6.1 | embedded
6 | 10 | Hazard Label: | embedded
6 | 11 | UN Number: 3288 | embedded
6 | 12 | Packing Group: II | embedded
6 | 13 | IATA: | embedded
6 | 14 | Proper Shipping Name: TOXIC SOLID, INORGANIC, N.O.S. (Cisplatin). | embedded
6 | 15 | Hazard Class : 6.1 | embedded
6 | 16 | UN Number: 3288 | embedded
6 | 17 | Packing Group: II | embedded
6 | 18 | IMDG: | embedded
6 | 19 | Proper Shipping Name: TOXIC SOLID, INORGANIC, N.O.S. (Cisplatin). | embedded
6 | 20 | Hazard Class : 6.1 | embedded
6 | 21 | UN Number: 3288 | embedded
6 | 22 | Packing Group: II | embedded
6 | 23 | Section 15: Regulatory Information | embedded
6 | 24 | EU regulations: | embedded
6 | 25 | Regulation (EC) No. 1005/2009 on substances that deplete the ozone layer, Annex I and II, as amended | embedded
6 | 26 | Not listed. | embedded
6 | 27 | Regulation (EC) No. 850/2004 on persistent organic pollutants, Annex I | embedded
6 | 28 | Not listed. | embedded
6 | 29 | Regulation (EU) No. 649/2012 concerning the export and import of dangerous chemicals, Annex I, Part 1 as | embedded
6 | 30 | amended | embedded
6 | 31 | Not listed. | embedded
6 | 32 | Regulation (EU) No. 649/2012 concerning the export and import of dangerous chemicals, Annex I, Part 2 as | embedded
6 | 33 | amended | embedded
6 | 34 | Not listed. | embedded
6 | 35 | Regulation (EU) No. 649/2012 concerning the export and import of dangerous chemicals, Annex I, Part 3 as | embedded
6 | 36 | amended | embedded
6 | 37 | Not listed. | embedded
6 | 38 | Regulation (EU) No. 649/2012 concerning the export and import of dangerous chemicals, Annex V as amended | embedded
6 | 39 | Not listed. | embedded
6 | 40 | Regulation (EC) No. 166/2006 Annex II Pollutant Release and Transfer Registry | embedded
6 | 41 | Not listed. | embedded
6 | 42 | Regulation (EC) No. 1907/2006, REACH Article 59(10) Candidate List as currently published by ECHA | embedded
6 | 43 | Not listed. | embedded
7 | 1 | Safety Data Sheet for Cisplatin, Enriched Cisplatin | embedded
7 | 2 | According to ISO 11014:2010 | embedded
7 | 3 | First Print Date: 5-Mar-2015 | embedded
7 | 4 | Revision Date: 21-Oct-2019 | embedded
7 | 5 | Version: 1.1.1. | embedded
7 | 6 | Safety Data Sheet (SDS) for Cisplatin, Enriched Cisplatin https://www.buyisotope.com Page 7/9 | embedded
7 | 7 | Authorisations: | embedded
7 | 8 | Regulation (EC) No. 1907/2006, REACH Annex XIV Substances subject to authorization, as amended | embedded
7 | 9 | Not listed. | embedded
7 | 10 | Restrictions on use: | embedded
7 | 11 | Regulation (EC) No. 1907/2006 Annex XVII Substances subject to restriction on marketing and use | embedded
7 | 12 | Not regulated. | embedded
7 | 13 | Regulation (EC) No. 1907/2006, REACH Annex XVII Substances subject to restriction on marketing and use as | embedded
7 | 14 | amended | embedded
7 | 15 | Not listed. | embedded
7 | 16 | Directive 2004/37/EC on the protection of workers from the risks related to exposure to carcinogens and mutagens | embedded
7 | 17 | at work | embedded
7 | 18 | Not regulated. | embedded
7 | 19 | Directive 92/85/EEC: on the safety and health of pregnant workers and workers who have recently given birth or | embedded
7 | 20 | are breastfeeding. | embedded
7 | 21 | Not regulated. | embedded
7 | 22 | Other EU regulations: | embedded
7 | 23 | Directive 2012/18/EU on major accident hazards involving dangerous substances | embedded
7 | 24 | Not listed. | embedded
7 | 25 | Directive 98/24/EC on the protection of the health and safety of workers from the risks related to chemical agents | embedded
7 | 26 | at work. | embedded
7 | 27 | Always applicable. | embedded
7 | 28 | Directive 94/33/EC on the protection of young people at work | embedded
7 | 29 | Not listed. | embedded
7 | 30 | Other regulations: The product is classified and labelled in accordance with EC directives or respective national laws. | embedded
7 | 31 | This Safety Data Sheet complies with the requirements of Regulation (EC) No 1907/2006, as amended. | embedded
7 | 32 | Chemical safety assessment: No Chemical Safety Assessment has been carried out. | embedded
7 | 33 | Section 16: Other Information | embedded
7 | 34 | List of abbreviations: | embedded
7 | 35 | ACGIH American Conference of Governmental Industrial Hygienists | embedded
7 | 36 | ADR European Agreement Concerning the International Carriage of Dangerous Goods by Road | embedded
7 | 37 | ALARA As Low As Is Reasonably Achievable | embedded
7 | 38 | AMU Atomic Mass Unit | embedded
7 | 39 | ANSI American National Standards Institute | embedded
7 | 40 | BLS Basic Life Support | embedded
7 | 41 | CAM Continuous Air Monitor | embedded
7 | 42 | CAS Chemical Abstracts Service (division of the American Chemical Society) | embedded
7 | 43 | CEN European Committee for Standardization | embedded
7 | 44 | CERCLA Comprehensive Environmental Response Compensation and Liability Act | embedded
7 | 45 | CLP Classification, Labelling and Packaging (European Union) | embedded
7 | 46 | CPR Controlled Products Regulations (Canada) | embedded
7 | 47 | CWA Clean Water Act (USA) | embedded
7 | 48 | DAC Derived Air Concentration (USA) | embedded
8 | 1 | Safety Data Sheet for Cisplatin, Enriched Cisplatin | embedded
8 | 2 | According to ISO 11014:2010 | embedded
8 | 3 | First Print Date: 5-Mar-2015 | embedded
8 | 4 | Revision Date: 21-Oct-2019 | embedded
8 | 5 | Version: 1.1.1. | embedded
8 | 6 | Safety Data Sheet (SDS) for Cisplatin, Enriched Cisplatin https://www.buyisotope.com Page 8/9 | embedded
8 | 7 | DOE United States Department of Energy (USA) | embedded
8 | 8 | DOT United States Department of Transportation (USA) | embedded
8 | 9 | DSL Domestic Substances List (Canada) | embedded
8 | 10 | EC50 Half Maximal Effective Concentration | embedded
8 | 11 | EINECS European Inventory of Existing Commercial Chemical Substances | embedded
8 | 12 | EHS Environmentally Hazardous Substance | embedded
8 | 13 | ELINCS European List of Notified Chemical Substances | embedded
8 | 14 | EMS Emergency Response Procedures for Ships Carrying Dangerous Goods | embedded
8 | 15 | EPA Environmental Protection Agency (USA) | embedded
8 | 16 | EPCRA Emergency Planning and Community Right-To-Know Act (EPCRA) of 1986 | embedded
8 | 17 | GHS Globally Harmonized System | embedded
8 | 18 | HMIS Hazardous Materials Identification System (USA) | embedded
8 | 19 | IARC International Agency for Research on Cancer | embedded
8 | 20 | IATA International Air Transport Association | embedded
8 | 21 | IBC Intermediate Bulk Containers | embedded
8 | 22 | ICAO International Civil Aviation Organization | embedded
8 | 23 | IDLH Immediately Dangerous to Life or Health | embedded
8 | 24 | IMDG International Maritime Code for Dangerous Goods | embedded
8 | 25 | LC50 Lethal concentration, 50 percent | embedded
8 | 26 | LD50 Lethal dose, 50 percent | embedded
8 | 27 | LDLO Lethal Dose Low | embedded
8 | 28 | LOEC Lowest-Observed-Effective Concentration | embedded
8 | 29 | MARPOL International Convention for the Prevention of Pollution from Ships | embedded
8 | 30 | MSHA Mine Safety and Health Administration (USA) | embedded
8 | 31 | NCRP National Council on Radiation Protection & Measurements (USA) | embedded
8 | 32 | NDSL Non-Domestic Substances List (Canada) | embedded
8 | 33 | NFPA National Fire Protection Association (USA) | embedded
8 | 34 | NIOSH National Institute for Occupational Safety and Health (USA) | embedded
8 | 35 | NOEC No Observed Effect Concentration | embedded
8 | 36 | N.O.S. Not Otherwise Specified | embedded
8 | 37 | NRC Nuclear Regulatory Commission (USA) | embedded
8 | 38 | NTP National Toxicology Program (USA) | embedded
8 | 39 | OSHA Occupational Safety and Health Administration (USA) | embedded
8 | 40 | PBT Persistent Bioaccumulative and Toxic Chemical | embedded
8 | 41 | PEL Permissible Exposure Limit | embedded
8 | 42 | PIH Poisonous by Inhalation Hazard | embedded
8 | 43 | RCRA Resource Conservation and Recovery Act (USA) | embedded
8 | 44 | RCT Radiation Control Technician | embedded
8 | 45 | REACH Registration, Evaluation, Authorisation and Restriction of Chemicals (Europe) | embedded
8 | 46 | RID Regulations Concerning the International Transport of Dangerous Goods by Rail | embedded
8 | 47 | RTECS Registry of Toxic Effects of Chemical Substances | embedded
8 | 48 | SARA Superfund Amendments and Reauthorization Act (USA) | embedded
8 | 49 | TDG Transportation of Dangerous Goods (Canada) | embedded
8 | 50 | TIH Toxic by Inhalation Hazard | embedded
8 | 51 | TLV Threshold Limit Value | embedded
8 | 52 | TPQ Threshold Planning Quantity | embedded
8 | 53 | TSCA Toxic Substances Control Act | embedded
8 | 54 | TWA Time Weighted Average | embedded
9 | 1 | Safety Data Sheet for Cisplatin, Enriched Cisplatin | embedded
9 | 2 | According to ISO 11014:2010 | embedded
9 | 3 | First Print Date: 5-Mar-2015 | embedded
9 | 4 | Revision Date: 21-Oct-2019 | embedded
9 | 5 | Version: 1.1.1. | embedded
9 | 6 | Safety Data Sheet (SDS) for Cisplatin, Enriched Cisplatin https://www.buyisotope.com Page 9/9 | embedded
9 | 7 | UN United Nations (Number) | embedded
9 | 8 | VOC Volatile Organic Compound | embedded
9 | 9 | vPvB Very Persistent Very Bioaccumulative Chemical | embedded
9 | 10 | WGK Wassergefährdungskl assen (Germany: Water Hazard Classes) | embedded
9 | 11 | WHMIS Workplace Hazardous Materials Information System | embedded
9 | 12 | References: | embedded
9 | 13 | Not available. | embedded
9 | 14 | Full text of any H-statements not written out in full under Sections 2 to 15: | embedded
9 | 15 | H300 Fatal if swallowed. | embedded
9 | 16 | H318 Causes serious eye damage. | embedded
9 | 17 | H350 May cause cancer. | embedded
9 | 18 | Revision information: | embedded
9 | 19 | None. | embedded
9 | 20 | Training information: | embedded
9 | 21 | Follow training instructions when handling this material. | embedded
9 | 22 | Further Information: | embedded
9 | 23 | The information provided in this Safety Data Sheet is correct to the best of our knowledge, information and belief at | embedded
9 | 24 | the date of its publication. The information given is designed only as a guidance for safe handling, use, processing, | embedded
9 | 25 | storage, transportation, disposal and release and is not to be considered a warranty or quality specification. The | embedded
9 | 26 | information relates only to the specific material designated and may not be valid for such material used in | embedded
9 | 27 | combination with any other materials or in any process, unless specified in the text. | embedded