## Document info
SDS document information
Text extracted from the original PDF. Tables, images, symbols and OCR may differ. Check the original PDF for safety information.
Field | Value
Document title | Copper-63 SDS (Cu-63 / 63Cu) — Copper, Enriched Copper
Publisher | Neonest AB
Material | Copper, Enriched Copper
CAS number | 7440-50-8
Product code / grade | Enriched isotope · Copper-63 · Cu-63 · 63Cu
Document type | SDS
Original language | English
Region | Sweden
Revision date | 12-Aug-2019
Page count | 9
Original filename | 63cu-metal-safety-data-sheet-63cu-sds-63cu-isotope-63cu-enriched-63cu.pdf
RESDS page | https://resds.com/document/copper-63-isotope-sds-cu-63-63cu-copper-enriched-copper-fd4e7c6cbe
Original PDF | https://resds.com/pdf/copper-63-isotope-sds-cu-63-63cu-copper-enriched-copper-fd4e7c6cbe.pdf
Source URL | https://www.buyisotope.com/sds/63cu-metal-safety-data-sheet-63cu-sds-63cu-isotope-63cu-enriched-63cu.pdf
Description | Safety Data Sheet for Copper, Enriched Copper, published by Neonest AB. Supplier file designation: Copper-63 / Cu-63 / 63Cu.

## Original text
Page | Line | Original text | Extraction method
1 | 1 | Safety Data Sheet for Copper, Enriched Copper | embedded
1 | 2 | According to ISO 11014:2010 | embedded
1 | 3 | First Print Date: 5-Mar-2015 | embedded
1 | 4 | Revision Date: 12-Aug-2019 | embedded
1 | 5 | Version: 1.1.1. | embedded
1 | 6 | Safety Data Sheet (SDS) for Copper, Enriched Copper https://www.buyisotope.com Page 1/9 | embedded
1 | 7 | Section 1: Identification of the Substance/Mixture and of the Company/Undertaking | embedded
1 | 8 | Product Identifier: | embedded
1 | 9 | Identification as on the label/Trade name: Copper, Enriched Copper. | embedded
1 | 10 | Molecular weight: 63.546 | embedded
1 | 11 | Chemical formula: Cu | embedded
1 | 12 | Synonyms: Enriched Copper. | embedded
1 | 13 | Details of the supplier of the Safety Data Sheet: | embedded
1 | 14 | Neonest AB | embedded
1 | 15 | Storgatan 70C, Solna | embedded
1 | 16 | SE-17152 | embedded
1 | 17 | Sweden | embedded
1 | 18 | Contact details: | embedded
1 | 19 | +46-76-219-9731 | embedded
1 | 20 | 24-hour Emergency Contact: | embedded
1 | 21 | Swedish Poisons Centre | embedded
1 | 22 | Phone: 112 - Ask for Poisons Information, 112 – begär Giftinformation . Other International Contacts: | embedded
1 | 23 | CHEMTREC 24-hour: +1-703-741-5500 (US + Worldwide) | embedded
1 | 24 | NHS: 111 (UK) | embedded
1 | 25 | Charite: +49 30 450 531 000 (Netherlands) | embedded
1 | 26 | INTCF: +34 917689800 (Spain) | embedded
1 | 27 | CapTv: +33 1 40 05 48 48 (France) | embedded
1 | 28 | Section 2: Hazards Identification | embedded
1 | 29 | Classification of the substances or mixture: | embedded
1 | 30 | The mixture is classified according to: Regulation EC 1272/2008 [EU-GHS/CLP] | embedded
1 | 31 | Hazard classes/Hazard categories: Hazard statement: | embedded
1 | 32 | Not classified as hazardous. None required. | embedded
1 | 33 | Label elements: | embedded
1 | 34 | Hazard pictograms: Not required. | embedded
1 | 35 | Signal Words: Not required. | embedded
1 | 36 | Hazard Statements: Not required. | embedded
1 | 37 | Precautionary Statements: None. | embedded
1 | 38 | Other hazards: None known. | embedded
2 | 1 | Safety Data Sheet for Copper, Enriched Copper | embedded
2 | 2 | According to ISO 11014:2010 | embedded
2 | 3 | First Print Date: 5-Mar-2015 | embedded
2 | 4 | Revision Date: 12-Aug-2019 | embedded
2 | 5 | Version: 1.1.1. | embedded
2 | 6 | Safety Data Sheet (SDS) for Copper, Enriched Copper https://www.buyisotope.com Page 2/9 | embedded
2 | 7 | Section 3: Composition/Information on Ingredients | embedded
2 | 8 | Substance/Mixture: Substance. | embedded
2 | 9 | Ingredients: | embedded
2 | 10 | Substance name (IUPAC/EC) CAS - No. Molecular | embedded
2 | 11 | weight | embedded
2 | 12 | Concentration | embedded
2 | 13 | % by weight | embedded
2 | 14 | Classification | embedded
2 | 15 | EC1272/2008 EC - No. | embedded
2 | 16 | Copper | embedded
2 | 17 | 7440-50-8 | embedded
2 | 18 | 63.546 >99% Not Classified. | embedded
2 | 19 | 231-159-6 | embedded
2 | 20 | For explanation of abbreviations see Section 16. | embedded
2 | 21 | Section 4: First - Aid Measures | embedded
2 | 22 | Description of first aid measures: | embedded
2 | 23 | In case of inhalation: Remove to fresh air. If not breathing, give artificial respiration. If breathing is difficult, give | embedded
2 | 24 | oxygen. Get medical attention. | embedded
2 | 25 | In case of skin contact: Flush skin with plenty of soap and water for at least 15 minutes while removing contaminated | embedded
2 | 26 | clothing and shoes. Get medical attention if irritation develops or persists. | embedded
2 | 27 | In case of eye contact: Immediately flush eyes with plenty of water for at least 15 minutes, lifting lower and upper | embedded
2 | 28 | eyelids occasionally. Get medical attention immediately. | embedded
2 | 29 | In case of ingestion: Induce vomiting. If victim is conscious and alert, give 2-4 cups of milk or water. Get medical | embedded
2 | 30 | attention. | embedded
2 | 31 | Most important symptoms and effects, both acute and delayed: | embedded
2 | 32 | Inhalation: Dust is irritating to the respiratory tract. Inhalation of fumes may cause metal fume fever, which is | embedded
2 | 33 | characterized by flu-like symptoms with metallic taste, fever, chills, cough, weakness, chest pain, muscle pain and | embedded
2 | 34 | increased white blood cell count. | embedded
2 | 35 | Eyes: Causes eye irritation. | embedded
2 | 36 | Skin contact: Causes skin irritation. May cause skin discoloration. | embedded
2 | 37 | Ingestion: Causes gastrointestinal irritation with nausea, vomiting and diarrhoea. May cause liver and kidney damage. | embedded
2 | 38 | Indication of any immediate medical attention and special treatment needed: Treat symptomatically. Show this | embedded
2 | 39 | safety data sheet to a physician or emergency room. | embedded
2 | 40 | Section 5: Fire - Fighting Measures | embedded
2 | 41 | Extinguisher media: | embedded
2 | 42 | Suitable extinguisher media: Use any means suitable for extinguishing surrounding fire. | embedded
2 | 43 | Unsuitable extinguishing media: None known. | embedded
2 | 44 | Special hazards arising from the mixture: None known. | embedded
2 | 45 | Advice for fire-fighters: Wear self-contained breathing apparatus and protective clothing to prevent contact with skin | embedded
2 | 46 | and eyes. | embedded
2 | 47 | Further information: Standard procedure for chemical fires. Use extinguishing measures that are appropriate to local | embedded
2 | 48 | circumstances and the surrounding environment. | embedded
3 | 1 | Safety Data Sheet for Copper, Enriched Copper | embedded
3 | 2 | According to ISO 11014:2010 | embedded
3 | 3 | First Print Date: 5-Mar-2015 | embedded
3 | 4 | Revision Date: 12-Aug-2019 | embedded
3 | 5 | Version: 1.1.1. | embedded
3 | 6 | Safety Data Sheet (SDS) for Copper, Enriched Copper https://www.buyisotope.com Page 3/9 | embedded
3 | 7 | Section 6: Accidental Release Measures | embedded
3 | 8 | Personal precautions, protective equipment and emergency procedures: | embedded
3 | 9 | Personal precautions: Avoid dust formation. Avoid breathing vapours, mist or gas. Ensure adequate ventilation. | embedded
3 | 10 | Remove all sources of ignition. Evacuate personnel to safe areas. Use proper personal protective equipment as | embedded
3 | 11 | indicated in Section 8. | embedded
3 | 12 | Environmental precautions: Prevent product from entering drains. Prevent further leakage or spillage if safe to do so. | embedded
3 | 13 | Local authorities should be advised if significant spillages cannot be contained. | embedded
3 | 14 | Methods for containment and cleaning up: | embedded
3 | 15 | Methods for cleaning up: Sweep up, then place into a suitable container for disposal. Avoid generating dust. | embedded
3 | 16 | Reference to other sections: | embedded
3 | 17 | Treat recovered material as described in the section "Disposal considerations". | embedded
3 | 18 | Section 7: Handling and Storage | embedded
3 | 19 | Precautions for safe handling: | embedded
3 | 20 | Advice on safe handling: Use with adequate ventilation. Minimize dust generation and accumulation. Avoid contact | embedded
3 | 21 | with skin and eyes. Avoid ingestion and inhalation. | embedded
3 | 22 | Hygiene measures: Do not eat, drink or smoke when using this product. | embedded
3 | 23 | Conditions for safe storage, including incompatibilities: | embedded
3 | 24 | Requirements for storage areas and containers: Store in a tightly closed container. Store in a cool, dry, well- | embedded
3 | 25 | ventilated area away from incompatible substances. Do not expose to air. | embedded
3 | 26 | Section 8: Exposure Controls/ Personal Protection | embedded
3 | 27 | Control parameters: | embedded
3 | 28 | Occupational exposure limits: | embedded
3 | 29 | ACGIH: 0.2 mg/m 3 TWA (fume); 1 mg/m 3 TWA (dusts and mists). | embedded
3 | 30 | NIOSH: as Cu: 1 mg/m 3 TWA (dusts and mists); 0.1 mg/m 3 TWA (fume) dusts as mists as Cu: 100 mg/m 3 IDLH. | embedded
3 | 31 | OSHA: Final PELs: 0.1 mg/m 3 TWA (fume); 1 mg/m 3 TWA (dusts and mists). | embedded
3 | 32 | OSHA: Vacated PELs: 0.1 mg/m 3 TWA (fume, dusts, mists as Cu). | embedded
3 | 33 | Exposure controls: | embedded
3 | 34 | Appropriate engineering controls: Facilities storing or utilizing this material should be equipped with an eyewash | embedded
3 | 35 | facility and a safety shower. Use adequate general or local exhaust ventilation to keep airborne concentrations below | embedded
3 | 36 | the permissible exposure limits. | embedded
3 | 37 | Individual protection measures, such as personal protective equipment: | embedded
3 | 38 | Eye/face protection: Use safety glasses. If there is a potential for exposure to particles which could cause eye | embedded
3 | 39 | discomfort, wear chemical goggles. Maintain eye wash fountain and quick-drench facilities in work area. | embedded
3 | 40 | Hand protection: Use chemical resistant gloves. Examples of preferred glove barrier materials include: Butyl rubber, | embedded
3 | 41 | Neoprene, Nitrile/butadiene rubber, Polyethylene, Ethyl vinyl alcohol laminate, polyvinyl alcohol, Polyvinyl chloride. | embedded
3 | 42 | Body protection: Wear impervious protective clothing, including boots, gloves, lab coat, apron or coveralls, as | embedded
3 | 43 | appropriate, to prevent skin contact. | embedded
4 | 1 | Safety Data Sheet for Copper, Enriched Copper | embedded
4 | 2 | According to ISO 11014:2010 | embedded
4 | 3 | First Print Date: 5-Mar-2015 | embedded
4 | 4 | Revision Date: 12-Aug-2019 | embedded
4 | 5 | Version: 1.1.1. | embedded
4 | 6 | Safety Data Sheet (SDS) for Copper, Enriched Copper https://www.buyisotope.com Page 4/9 | embedded
4 | 7 | Respiratory protection: If discomfort is experienced, use an approved air-purifying respirator. Respiratory protection | embedded
4 | 8 | should be worn when there is a potential to exceed the exposure limit requirements or guidelines. | embedded
4 | 9 | Section 9: Physical and Chemical Properties | embedded
4 | 10 | Information on basic physical and chemical properties | embedded
4 | 11 | Appearance (form): Solid. | embedded
4 | 12 | Colour: Red to brown. | embedded
4 | 13 | Odour: No data available. | embedded
4 | 14 | Odour threshold: No data available. | embedded
4 | 15 | Molecular Weight: 63.546 | embedded
4 | 16 | pH (concentration): No data available. | embedded
4 | 17 | Melting point/range (° C): 1083 °C | embedded
4 | 18 | Boiling point/range (° C): 2595 °C | embedded
4 | 19 | Freezing point (°C): No data available. | embedded
4 | 20 | Flash point (° C): No data available. | embedded
4 | 21 | Evaporation rate: No data available. | embedded
4 | 22 | Flammability (solid, gas): No data available. | embedded
4 | 23 | Ignition temperature (° C): No data available. | embedded
4 | 24 | Upper/lower flammability/explosive limits: No data available. | embedded
4 | 25 | Vapour pressure (20 ° C): 1mm Hg @1628 °C | embedded
4 | 26 | Vapour density: No data available. | embedded
4 | 27 | Relative densi ty (25 ° C): 8.92 | embedded
4 | 28 | Water solubility (g/L ) at 20 ° C: Negligible (< 0.1%). | embedded
4 | 29 | n-Octanol/Water partition coefficient : No data available. | embedded
4 | 30 | Auto-ignition temperature: No data available. | embedded
4 | 31 | Decomposition temperature: No data available. | embedded
4 | 32 | Viscosity, dynamic (mPa s): No data available. | embedded
4 | 33 | Explosive properties: The substance or mixture is not classified as explosive. | embedded
4 | 34 | Oxidising properties: The substance or mixture is not classified as oxidizing. | embedded
4 | 35 | Section 10: Stability and Reactivity | embedded
4 | 36 | Reactivity: No dangerous reaction known under conditions of normal use. | embedded
4 | 37 | Chemical stability: Stable under normal conditions. | embedded
4 | 38 | Possibility of hazardous reactions: No dangerous reaction known under conditions of normal use. | embedded
4 | 39 | Conditions to avoid: D ust generation, moisture, exposure to air . | embedded
4 | 40 | Incompatible materials: Ammonium nitrate, bromates, iodates, chlorates, ethylene oxide, hydrazoic acid, potassium | embedded
4 | 41 | oxide, dimethyl sulphoxide + trichloroacetic acid, hydrogen peroxide, sodium peroxide, sodium azide, sulphuric acid, | embedded
4 | 42 | hydrogen sulphide + air, and lead azide. Ignites on contact with chlorine, fluorine (above 121 ºC), chlorine trifluoride, | embedded
4 | 43 | and hydrazinium nitrate (above 70 ºC). Incompatible with 1 -bromo-2-propyne, potassium dioxide, and actylenic | embedded
4 | 44 | compounds. | embedded
4 | 45 | Hazardous decomposition products: Copper fumes. | embedded
4 | 46 | Section 11: Toxicological Information | embedded
4 | 47 | Information on toxicological effects: | embedded
5 | 1 | Safety Data Sheet for Copper, Enriched Copper | embedded
5 | 2 | According to ISO 11014:2010 | embedded
5 | 3 | First Print Date: 5-Mar-2015 | embedded
5 | 4 | Revision Date: 12-Aug-2019 | embedded
5 | 5 | Version: 1.1.1. | embedded
5 | 6 | Safety Data Sheet (SDS) for Copper, Enriched Copper https://www.buyisotope.com Page 5/9 | embedded
5 | 7 | Not classified based on available information. | embedded
5 | 8 | Classification according to GHS (1272/2008/EG, CLP) | embedded
5 | 9 | Skin corrosion/irritation: | embedded
5 | 10 | Not classified based on available information. | embedded
5 | 11 | Serious eye damage/eye irritation: | embedded
5 | 12 | Not classified based on available information. | embedded
5 | 13 | Respiratory or skin sensitisation: | embedded
5 | 14 | Not classified based on available information. | embedded
5 | 15 | Germ cell mutagenicity: | embedded
5 | 16 | Not classified based on available information. | embedded
5 | 17 | Carcinogenicity: | embedded
5 | 18 | Not classified based on available information. | embedded
5 | 19 | Reproductive toxicity: | embedded
5 | 20 | Not classified based on available information. | embedded
5 | 21 | Specific target organ toxicity – single exposure (STOT): | embedded
5 | 22 | Not classified based on available information. | embedded
5 | 23 | Specific target organ toxicity (STOT) – repeated exposure: | embedded
5 | 24 | Not classified based on available information. | embedded
5 | 25 | Aspiration toxicity: | embedded
5 | 26 | Not classified based on available information. | embedded
5 | 27 | Section 12: Ecological Information | embedded
5 | 28 | Toxicity: | embedded
5 | 29 | Toxicity to Fish: Mortality LOEC, Oncorhynchus mykiss , 0.022 mg/l, 96 hours. | embedded
5 | 30 | Toxicity to Daphnia and Other Aquatic Invertebrates: Mortality NOEC, Daphnia, 0.004 mg/l, 24 hours. | embedded
5 | 31 | EC50 - Daphnia magna, 0.04 - 0.05 mg/l, 48 hours. | embedded
5 | 32 | Persistence and degradability: No data available. | embedded
5 | 33 | Bioaccumulative potential: Cyprinus carpio , 40 days, 200 mg/l. Bioconcentration factor (BCF): 108. | embedded
5 | 34 | Mobility in soil: No data available. | embedded
5 | 35 | Results of PBT& vPvB assessment: Not relevant. | embedded
5 | 36 | Other adverse effects: An environmental hazard cannot be excluded in the event of unprofessional handling or | embedded
5 | 37 | disposal. Very toxic to aquatic life with long-lasting effects. Avoid release to the environment. | embedded
5 | 38 | Section 13: Disposal Considerations | embedded
5 | 39 | Waste treatment methods: Burn in a chemical incinerator equipped with an afterburner and scrubber but exert extra | embedded
5 | 40 | care in igniting as this material is highly flammable. Offer surplus and non-recyclable solutions to a licensed disposal | embedded
5 | 41 | company. | embedded
5 | 42 | Section 14: Transport Information | embedded
5 | 43 | UN number: Not regulated as a dangerous good. | embedded
5 | 44 | UN proper shipping name: Not regulated as a dangerous good. | embedded
5 | 45 | Transport hazard class(es): Not regulated as a dangerous good. | embedded
5 | 46 | Packing group: Not regulated as a dangerous good. | embedded
5 | 47 | Environmental hazards: Not regulated as a dangerous good. | embedded
6 | 1 | Safety Data Sheet for Copper, Enriched Copper | embedded
6 | 2 | According to ISO 11014:2010 | embedded
6 | 3 | First Print Date: 5-Mar-2015 | embedded
6 | 4 | Revision Date: 12-Aug-2019 | embedded
6 | 5 | Version: 1.1.1. | embedded
6 | 6 | Safety Data Sheet (SDS) for Copper, Enriched Copper https://www.buyisotope.com Page 6/9 | embedded
6 | 7 | Special precautions for user: Not dangerous goods in the meaning of ADR/RID, ADN, IMDG-Code, ICAO/IATA-DGR. | embedded
6 | 8 | Transport in bulk according to Annex II of Marpol and the IBC Code: Not applicable. | embedded
6 | 9 | Section 15: Regulatory Information | embedded
6 | 10 | EU regulations: | embedded
6 | 11 | Regulation (EC) No. 1005/2009 on substances that deplete the ozone layer, Annex I and II, as amended | embedded
6 | 12 | Not listed. | embedded
6 | 13 | Regulation (EC) No. 850/2004 on persistent organic pollutants, Annex I | embedded
6 | 14 | Not listed. | embedded
6 | 15 | Regulation (EU) No. 649/2012 concerning the export and import of dangerous chemicals, Annex I, Part 1 as | embedded
6 | 16 | amended | embedded
6 | 17 | Not listed. | embedded
6 | 18 | Regulation (EU) No. 649/2012 concerning the export and import of dangerous chemicals, Annex I, Part 2 as | embedded
6 | 19 | amended | embedded
6 | 20 | Not listed. | embedded
6 | 21 | Regulation (EU) No. 649/2012 concerning the export and import of dangerous chemicals, Annex I, Part 3 as | embedded
6 | 22 | amended | embedded
6 | 23 | Not listed. | embedded
6 | 24 | Regulation (EU) No. 649/2012 concerning the export and import of dangerous chemicals, Annex V as amended | embedded
6 | 25 | Not listed. | embedded
6 | 26 | Regulation (EC) No. 166/2006 Annex II Pollutant Release and Transfer Registry | embedded
6 | 27 | Not listed. | embedded
6 | 28 | Regulation (EC) No. 1907/2006, REACH Article 59(10) Candidate List as currently published by ECHA | embedded
6 | 29 | Not listed. | embedded
6 | 30 | Authorisations: | embedded
6 | 31 | Regulation (EC) No. 1907/2006, REACH Annex XIV Substances subject to authorization, as amended | embedded
6 | 32 | Not listed. | embedded
6 | 33 | Restrictions on use: | embedded
6 | 34 | Regulation (EC) No. 1907/2006 Annex XVII Substances subject to restriction on marketing and use | embedded
6 | 35 | Not regulated. | embedded
6 | 36 | Regulation (EC) No. 1907/2006, REACH Annex XVII Substances subject to restriction on marketing and use as | embedded
6 | 37 | amended | embedded
6 | 38 | Not listed. | embedded
6 | 39 | Directive 2004/37/EC on the protection of workers from the risks related to exposure to carcinogens and mutagens | embedded
6 | 40 | at work | embedded
6 | 41 | Not regulated. | embedded
6 | 42 | Directive 92/85/EEC: on the safety and health of pregnant workers and workers who have recently given birth or | embedded
6 | 43 | are breastfeeding. | embedded
6 | 44 | Not regulated. | embedded
6 | 45 | Other EU regulations: | embedded
6 | 46 | Directive 2012/18/EU on major accident hazards involving dangerous substances | embedded
6 | 47 | Not listed. | embedded
6 | 48 | Directive 98/24/EC on the protection of the health and safety of workers from the risks related to chemical agents | embedded
6 | 49 | at work. | embedded
7 | 1 | Safety Data Sheet for Copper, Enriched Copper | embedded
7 | 2 | According to ISO 11014:2010 | embedded
7 | 3 | First Print Date: 5-Mar-2015 | embedded
7 | 4 | Revision Date: 12-Aug-2019 | embedded
7 | 5 | Version: 1.1.1. | embedded
7 | 6 | Safety Data Sheet (SDS) for Copper, Enriched Copper https://www.buyisotope.com Page 7/9 | embedded
7 | 7 | Always applicable. | embedded
7 | 8 | Directive 94/33/EC on the protection of young people at work | embedded
7 | 9 | Not listed. | embedded
7 | 10 | Other regulations: The product is classified and labelled in accordance with EC directives or respective national laws. | embedded
7 | 11 | This Safety Data Sheet complies with the requirements of Regulation (EC) No 1907/2006, as amended. | embedded
7 | 12 | SARA 302 Components: No chemicals in this material are subject to the reporting requirements of SARA Title III, | embedded
7 | 13 | Section 302. | embedded
7 | 14 | SARA 313 Components: The following components are subject to reporting levels established by SARA Title III, Section | embedded
7 | 15 | 313: Copper, CAS No. 7440-50-8, Revision Date: 2007-07-01. | embedded
7 | 16 | SARA 311/312 Hazards: Fire Hazard, Chronic Health Hazard. | embedded
7 | 17 | Massachusetts Right to Know Components: Copper, CAS No.7440-50-8, Revision Date 2007-07-01 | embedded
7 | 18 | Pennsylvania Right to Know Components: Copper, CAS No.7440-50-8, Revision Date 2007-07-01 | embedded
7 | 19 | New Jersey Right to Know Components: Copper, CAS No.7440-50-8, Revision Date 2007-07-01 | embedded
7 | 20 | California Prop. 65 Components: This product does not contain any chemicals known to the State of California to | embedded
7 | 21 | cause cancer, birth defects or any other reproductive harm. | embedded
7 | 22 | National regulations: Follow national regulation for work with chemical agents. | embedded
7 | 23 | Chemical safety assessment: No Chemical Safety Assessment has been carried out. | embedded
7 | 24 | Section 16: Other Information | embedded
7 | 25 | List of abbreviations: | embedded
7 | 26 | ACGIH American Conference of Governmental Industrial Hygienists | embedded
7 | 27 | ADR European Agreement Concerning the International Carriage of Dangerous Goods by Road | embedded
7 | 28 | ALARA As Low As Is Reasonably Achievable | embedded
7 | 29 | AMU Atomic Mass Unit | embedded
7 | 30 | ANSI American National Standards Institute | embedded
7 | 31 | BLS Basic Life Support | embedded
7 | 32 | CAM Continuous Air Monitor | embedded
7 | 33 | CAS Chemical Abstracts Service (division of the American Chemical Society) | embedded
7 | 34 | CEN European Committee for Standardization | embedded
7 | 35 | CERCLA Comprehensive Environmental Response Compensation and Liability Act | embedded
7 | 36 | CLP Classification, Labelling and Packaging (European Union) | embedded
7 | 37 | CPR Controlled Products Regulations (Canada) | embedded
7 | 38 | CWA Clean Water Act (USA) | embedded
7 | 39 | DAC Derived Air Concentration (USA) | embedded
7 | 40 | DOE United States Department of Energy (USA) | embedded
7 | 41 | DOT United States Department of Transportation (USA) | embedded
7 | 42 | DSL Domestic Substances List (Canada) | embedded
7 | 43 | EC50 Half Maximal Effective Concentration | embedded
7 | 44 | EINECS European Inventory of Existing Commercial Chemical Substances | embedded
7 | 45 | EHS Environmentally Hazardous Substance | embedded
7 | 46 | ELINCS European List of Notified Chemical Substances | embedded
7 | 47 | EMS Emergency Response Procedures for Ships Carrying Dangerous Goods | embedded
7 | 48 | EPA Environmental Protection Agency (USA) | embedded
7 | 49 | EPCRA Emergency Planning and Community Right-To-Know Act (EPCRA) of 1986 | embedded
7 | 50 | GHS Globally Harmonized System | embedded
7 | 51 | HMIS Hazardous Materials Identification System (USA) | embedded
8 | 1 | Safety Data Sheet for Copper, Enriched Copper | embedded
8 | 2 | According to ISO 11014:2010 | embedded
8 | 3 | First Print Date: 5-Mar-2015 | embedded
8 | 4 | Revision Date: 12-Aug-2019 | embedded
8 | 5 | Version: 1.1.1. | embedded
8 | 6 | Safety Data Sheet (SDS) for Copper, Enriched Copper https://www.buyisotope.com Page 8/9 | embedded
8 | 7 | IARC International Agency for Research on Cancer | embedded
8 | 8 | IATA International Air Transport Association | embedded
8 | 9 | IBC Intermediate Bulk Containers | embedded
8 | 10 | ICAO International Civil Aviation Organization | embedded
8 | 11 | IDLH Immediately Dangerous to Life or Health | embedded
8 | 12 | IMDG International Maritime Code for Dangerous Goods | embedded
8 | 13 | LC50 Lethal concentration, 50 percent | embedded
8 | 14 | LD50 Lethal dose, 50 percent | embedded
8 | 15 | LDLO Lethal Dose Low | embedded
8 | 16 | LOEC Lowest-Observed-Effective Concentration | embedded
8 | 17 | MARPOL International Convention for the Prevention of Pollution from Ships | embedded
8 | 18 | MSHA Mine Safety and Health Administration (USA) | embedded
8 | 19 | NCRP National Council on Radiation Protection & Measurements (USA) | embedded
8 | 20 | NDSL Non-Domestic Substances List (Canada) | embedded
8 | 21 | NFPA National Fire Protection Association (USA) | embedded
8 | 22 | NIOSH National Institute for Occupational Safety and Health (USA) | embedded
8 | 23 | NOEC No Observed Effect Concentration | embedded
8 | 24 | N.O.S. Not Otherwise Specified | embedded
8 | 25 | NRC Nuclear Regulatory Commission (USA) | embedded
8 | 26 | NTP National Toxicology Program (USA) | embedded
8 | 27 | OSHA Occupational Safety and Health Administration (USA) | embedded
8 | 28 | PBT Persistent Bioaccumulative and Toxic Chemical | embedded
8 | 29 | PEL Permissible Exposure Limit | embedded
8 | 30 | PIH Poisonous by Inhalation Hazard | embedded
8 | 31 | RCRA Resource Conservation and Recovery Act (USA) | embedded
8 | 32 | RCT Radiation Control Technician | embedded
8 | 33 | REACH Registration, Evaluation, Authorisation and Restriction of Chemicals (Europe) | embedded
8 | 34 | RID Regulations Concerning the International Transport of Dangerous Goods by Rail | embedded
8 | 35 | RTECS Registry of Toxic Effects of Chemical Substances | embedded
8 | 36 | SARA Superfund Amendments and Reauthorization Act (USA) | embedded
8 | 37 | TDG Transportation of Dangerous Goods (Canada) | embedded
8 | 38 | TIH Toxic by Inhalation Hazard | embedded
8 | 39 | TLV Threshold Limit Value | embedded
8 | 40 | TPQ Threshold Planning Quantity | embedded
8 | 41 | TSCA Toxic Substances Control Act | embedded
8 | 42 | TWA Time Weighted Average | embedded
8 | 43 | UN United Nations (Number) | embedded
8 | 44 | VOC Volatile Organic Compound | embedded
8 | 45 | vPvB Very Persistent Very Bioaccumulative Chemical | embedded
8 | 46 | WGK Wassergefährdungsklassen (Germany: Water Hazard Classes) | embedded
8 | 47 | WHMIS Workplace Hazardous Materials Information System | embedded
8 | 48 | References: | embedded
8 | 49 | Not available. | embedded
8 | 50 | Full text of any H-statements not written out in full under Sections 2 to 15: | embedded
8 | 51 | None. | embedded
8 | 52 | Revision information: | embedded
8 | 53 | None. | embedded
8 | 54 | Training information: | embedded
9 | 1 | Safety Data Sheet for Copper, Enriched Copper | embedded
9 | 2 | According to ISO 11014:2010 | embedded
9 | 3 | First Print Date: 5-Mar-2015 | embedded
9 | 4 | Revision Date: 12-Aug-2019 | embedded
9 | 5 | Version: 1.1.1. | embedded
9 | 6 | Safety Data Sheet (SDS) for Copper, Enriched Copper https://www.buyisotope.com Page 9/9 | embedded
9 | 7 | Follow training instructions when handling this material. | embedded
9 | 8 | Further Information: | embedded
9 | 9 | The information provided in this Safety Data Sheet is correct to the best of our knowledge, information and belief at | embedded
9 | 10 | the date of its publication. The information given is designed only as a guidance for safe handling, use, processing, | embedded
9 | 11 | storage, transportation, disposal and release and is not to be considered a warranty or quality specification. The | embedded
9 | 12 | information relates only to the specific material designated and may not be valid for such material used in | embedded
9 | 13 | combination with any other materials or in any process, unless specified in the text. | embedded