## Document info
SDS document information
Text extracted from the original PDF. Tables, images, symbols and OCR may differ. Check the original PDF for safety information.
Field | Value
Document title | Copper-65 SDS (Cu-65 / 65Cu) — Copper (II) Oxide, Enriched Copper (II) Oxide
Publisher | Neonest AB
Material | Copper (II) Oxide, Enriched Copper (II) Oxide
CAS number | 1317-38-0; 1344-70-3
Product code / grade | Enriched isotope · Copper-65 · Cu-65 · 65Cu
Document type | SDS
Original language | English
Region | Sweden
Revision date | 12-Aug-2019
Page count | 9
Original filename | cu-65-oxide-safety-data-sheet-cu-65-sds-cu-65-isotope-cu-65-enriched-cu-65.pdf
RESDS page | https://resds.com/document/copper-65-isotope-sds-cu-65-65cu-copper-ii-oxide-enriched-copper-ii-oxide-3f739881b5
Original PDF | https://resds.com/pdf/copper-65-isotope-sds-cu-65-65cu-copper-ii-oxide-enriched-copper-ii-oxide-3f739881b5.pdf
Source URL | https://www.buyisotope.com/sds/cu-65-oxide-safety-data-sheet-cu-65-sds-cu-65-isotope-cu-65-enriched-cu-65.pdf
Description | Safety Data Sheet for Copper (II) Oxide, Enriched Copper (II) Oxide, published by Neonest AB. Supplier file designation: Copper-65 / Cu-65 / 65Cu.

## Original text
Page | Line | Original text | Extraction method
1 | 1 | Safety Data Sheet for Copper (II) Oxide, | embedded
1 | 2 | Enriched Copper (II) Oxide | embedded
1 | 3 | According to ISO 11014:2010 | embedded
1 | 4 | First Print Date: 5-Mar-2015 | embedded
1 | 5 | Revision Date: 12-Aug-2019 | embedded
1 | 6 | Version: 1.1.1. | embedded
1 | 7 | Safety Data Sheet (SDS) for Copper (II) Oxide, Enriched Copper (II) Oxide https://www.buyisotope.com Page 1/9 | embedded
1 | 8 | Section 1: Identification of the Substance/Mixture and of the Company/Undertaking | embedded
1 | 9 | Product Identifier: | embedded
1 | 10 | Identification as on the label/Trade name: Copper (II) Oxide, Enriched Copper (II) Oxide. | embedded
1 | 11 | Molecular weight: 79.545 | embedded
1 | 12 | Chemical formula: CuO | embedded
1 | 13 | Synonyms: None. | embedded
1 | 14 | Details of the supplier of the Safety Data Sheet: | embedded
1 | 15 | Neonest AB | embedded
1 | 16 | Storgatan 70C, Solna | embedded
1 | 17 | SE-17152 | embedded
1 | 18 | Sweden | embedded
1 | 19 | Contact details: | embedded
1 | 20 | +46-76-219-9731 | embedded
1 | 21 | 24-hour Emergency Contact: | embedded
1 | 22 | Swedish Poisons Centre | embedded
1 | 23 | Phone: 112 - Ask for Poisons Information, 112 – begär Giftinformation . | embedded
1 | 24 | Other International Contacts: | embedded
1 | 25 | CHEMTREC 24-hour: +1-703-741-5500 (US + Worldwide) | embedded
1 | 26 | NHS: 111 (UK) | embedded
1 | 27 | Charite: +49 30 450 531 000 (Netherlands) | embedded
1 | 28 | INTCF: +34 917689800 (Spain) | embedded
1 | 29 | CapTv: +33 1 40 05 48 48 (France) | embedded
1 | 30 | Section 2: Hazards Identification | embedded
1 | 31 | Classification of the substances or mixture: | embedded
1 | 32 | The mixture is classified according to: Regulation EC 1272/2008 [EU-GHS/CLP] | embedded
1 | 33 | Hazard classes/Hazard categories: Hazard statement: | embedded
1 | 34 | Aquatic Acute (Category 1) H400 | embedded
1 | 35 | Aquatic Chronic (Category 1) H410 | embedded
1 | 36 | Label elements: | embedded
1 | 37 | Hazard pictograms: | embedded
1 | 38 | Signal Words: Warning. | embedded
2 | 1 | Safety Data Sheet for Copper (II) Oxide, | embedded
2 | 2 | Enriched Copper (II) Oxide | embedded
2 | 3 | According to ISO 11014:2010 | embedded
2 | 4 | First Print Date: 5-Mar-2015 | embedded
2 | 5 | Revision Date: 12-Aug-2019 | embedded
2 | 6 | Version: 1.1.1. | embedded
2 | 7 | Safety Data Sheet (SDS) for Copper (II) Oxide, Enriched Copper (II) Oxide https://www.buyisotope.com Page 2/9 | embedded
2 | 8 | Hazard Statements: | embedded
2 | 9 | H400 Very toxic to aquatic life. | embedded
2 | 10 | H410 Very toxic to aquatic life with long lasting effects. | embedded
2 | 11 | Precautionary Statements: | embedded
2 | 12 | P273 Avoid release to the environment. | embedded
2 | 13 | P391 Collect spillage. | embedded
2 | 14 | P501 Dispose of contents/container in accordance with local and national regulations. | embedded
2 | 15 | Other hazards: None known. | embedded
2 | 16 | Section 3: Composition/Information on Ingredients | embedded
2 | 17 | Substance/Mixture: Substance. | embedded
2 | 18 | Ingredients: | embedded
2 | 19 | Substance name (IUPAC/EC) CAS - No. Molecular | embedded
2 | 20 | weight | embedded
2 | 21 | Concentration | embedded
2 | 22 | % by weight | embedded
2 | 23 | Classification | embedded
2 | 24 | EC1272/2008 EC - No. | embedded
2 | 25 | Copper oxide | embedded
2 | 26 | 1317-38-0 | embedded
2 | 27 | 1344-70-3 79.545 >99% Aquatic Acute 1 H400 | embedded
2 | 28 | Aquatic Chronic 1H410 | embedded
2 | 29 | 215-269-1 | embedded
2 | 30 | For explanation of abbreviations see Section 16. | embedded
2 | 31 | Section 4: First - Aid Measures | embedded
2 | 32 | Description of first aid measures: | embedded
2 | 33 | In case of inhalation: Remove person to fresh air, keep warm and quiet, give oxygen if breathing is difficult, and seek | embedded
2 | 34 | medical attention if symptoms persist. | embedded
2 | 35 | In case of skin contact: Remove any contaminated clothing, brush material off skin, flush with running water, and | embedded
2 | 36 | wash carefully with soap and water. Seek medical attention if symptoms persist. | embedded
2 | 37 | In case of eye contact: Flush eyes with lukewarm water, lifting upper and lower eyelids, for at least 15 minutes. Seek | embedded
2 | 38 | medical attention if symptoms persist. | embedded
2 | 39 | In case of ingestion: Give 1-2 glasses of milk or water and induce vomiting; seek immediate medical attention. Never | embedded
2 | 40 | induce vomiting or give anything by mouth to an unconscious person. | embedded
2 | 41 | Most important symptoms and effects, both acute and delayed: | embedded
2 | 42 | Inhalation: May be harmful if inhaled; may cause respiratory tract irritation. | embedded
2 | 43 | Eyes: May cause eye irritation. | embedded
2 | 44 | Skin contact: May be harmful if absorbed through skin; may cause skin irritation. | embedded
2 | 45 | Ingestion: Toxic if swallowed. | embedded
2 | 46 | Indication of any immediate medical attention and special treatment needed: Treat symptomatically. Show this | embedded
2 | 47 | safety data sheet to a physician or emergency room. | embedded
2 | 48 | Section 5: Fire - Fighting Measures | embedded
2 | 49 | Extinguisher media: | embedded
2 | 50 | Suitable extinguisher media: Use suitable extinguishing media for surrounding material and type of fire. | embedded
3 | 1 | Safety Data Sheet for Copper (II) Oxide, | embedded
3 | 2 | Enriched Copper (II) Oxide | embedded
3 | 3 | According to ISO 11014:2010 | embedded
3 | 4 | First Print Date: 5-Mar-2015 | embedded
3 | 5 | Revision Date: 12-Aug-2019 | embedded
3 | 6 | Version: 1.1.1. | embedded
3 | 7 | Safety Data Sheet (SDS) for Copper (II) Oxide, Enriched Copper (II) Oxide https://www.buyisotope.com Page 3/9 | embedded
3 | 8 | Unsuitable extinguishing media: None known. | embedded
3 | 9 | Special hazards arising from the mixture: May ignite on contact with dichloromethylsilane, hydrogen sulphide or | embedded
3 | 10 | hydrogen trisulfide. May react violently with hydrazine, PN2H, titanium or zirconium. May have a violent exothermic | embedded
3 | 11 | reaction with boron when heated. May explode when heated with powdered alu mini m ani ini m er orate | embedded
3 | 12 | rogen or t a i an ri e a e o e at C with cesium acetylene carbide. | embedded
3 | 13 | Advice for fire-fighters: Wear self-contained breathing apparatus and protective clothing for firefighting. | embedded
3 | 14 | Further information: Standard procedure for chemical fires. Use extinguishing measures that are appropriate to local | embedded
3 | 15 | circumstances and the surrounding environment. | embedded
3 | 16 | Section 6: Accidental Release Measures | embedded
3 | 17 | Personal precautions, protective equipment and emergency procedures: | embedded
3 | 18 | Personal precautions: Use personal protective equipment. Avoid dust formation. Avoid breathing vapors, mist or gas. | embedded
3 | 19 | Ensure adequate ventilation. Avoid breathing dust. | embedded
3 | 20 | Environmental precautions: Prevent product from entering drains. Prevent further leakage or spillage if safe to do so. | embedded
3 | 21 | Local authorities should be advised if significant spillages cannot be contained. | embedded
3 | 22 | Methods for containment and cleaning up: | embedded
3 | 23 | Methods for cleaning up: Pick up and arrange disposal without creating dust. Sweep up and shovel. Keep in suitable, | embedded
3 | 24 | closed containers for disposal. | embedded
3 | 25 | Reference to other sections: | embedded
3 | 26 | Treat recovered material as described in the section "Disposal considerations". | embedded
3 | 27 | Section 7: Handling and Storage | embedded
3 | 28 | Precautions for safe handling: | embedded
3 | 29 | Advice on safe handling: Avoid contact with skin and eyes. Avoid formation of dust or aerosols. Provide appropriate | embedded
3 | 30 | exhaust ventilation at places where dust is formed. Implement engineering and work practice controls to reduce and | embedded
3 | 31 | maintain concentration of exposure at low levels. Do not blow dust off clothing or skin with compressed air. Maintain | embedded
3 | 32 | eyewash capable of sustained flushing, safety drench shower and facilities for washing. | embedded
3 | 33 | Hygiene measures: Do not eat, drink or smoke when using this product. Use good housekeeping and sanitation | embedded
3 | 34 | practices. Do not use tobacco or food in work area. | embedded
3 | 35 | Conditions for safe storage, including incompatibilities: | embedded
3 | 36 | Requirements for storage areas and containers: Store in cool, dry, well-ventilated area. Keep tightly sealed when not | embedded
3 | 37 | in use. | embedded
3 | 38 | Section 8: Exposure Control s/ Personal Protection | embedded
3 | 39 | Control parameters: | embedded
3 | 40 | Occupational exposure limits: Contains no substances with occupational exposure limit values. | embedded
3 | 41 | Exposure controls: | embedded
3 | 42 | Appropriate engineering controls: Safety shower and eye bath, mechanical exhaust required. | embedded
4 | 1 | Safety Data Sheet for Copper (II) Oxide, | embedded
4 | 2 | Enriched Copper (II) Oxide | embedded
4 | 3 | According to ISO 11014:2010 | embedded
4 | 4 | First Print Date: 5-Mar-2015 | embedded
4 | 5 | Revision Date: 12-Aug-2019 | embedded
4 | 6 | Version: 1.1.1. | embedded
4 | 7 | Safety Data Sheet (SDS) for Copper (II) Oxide, Enriched Copper (II) Oxide https://www.buyisotope.com Page 4/9 | embedded
4 | 8 | Individual protection measures, such as personal protective equipment: | embedded
4 | 9 | Eye/face protection: Use safety glasses with side-shields conforming to EN166. Use equipment for eye protection | embedded
4 | 10 | tested and approved under appropriate government standards such as NIOSH (US) or EN166 (EU). | embedded
4 | 11 | Hand protection: Use chemical resistant gloves. Examples of preferred glove barrier materials include: Butyl rubber, | embedded
4 | 12 | Neoprene, Nitrile/butadiene rubber, Polyethylene, Ethyl vinyl alcohol laminate, polyvinyl alcohol, Polyvinyl chloride. | embedded
4 | 13 | Body protection: Wear protective clothing as appropriate. | embedded
4 | 14 | Respiratory protection: For nuisance exposures, use type P95 (US) or type P1 (EU EN 143) particle respirator. For | embedded
4 | 15 | higher-level protection, use type OV/AG/P99 (US) or type ABEK-P2 (EU EN 143) respirator cartridges. Use respirators | embedded
4 | 16 | and components tested and approved under appropriate government standards such as NIOSH (US) or CEN (EU). | embedded
4 | 17 | Section 9: Physical and Chemical Properties | embedded
4 | 18 | Information on basic physical and chemical properties | embedded
4 | 19 | Appearance (form): Solid (powder). | embedded
4 | 20 | Colour: Black. | embedded
4 | 21 | Odour: Odourless. | embedded
4 | 22 | Odour threshold: No data available. | embedded
4 | 23 | Molecular Weight: 79.545 | embedded
4 | 24 | pH (concentration): No data available. | embedded
4 | 25 | Melting point/range (° C): 1326 °C | embedded
4 | 26 | Boiling point/range (° C): 2000 °C | embedded
4 | 27 | Freezing point (°C): No data available. | embedded
4 | 28 | Flash point (° C): No data available. | embedded
4 | 29 | Evaporation rate: No data available. | embedded
4 | 30 | Flammability (solid, gas): No data available. | embedded
4 | 31 | Ignition temperature (° C): No data available. | embedded
4 | 32 | Upper/lower flammability/explosive limits: No data available. | embedded
4 | 33 | Vapour pressure ( 20 ° C): No data available. | embedded
4 | 34 | Vapour density: No data available. | embedded
4 | 35 | Relative densi ty (25 ° C): 6.4 g/cm 3 | embedded
4 | 36 | Water solubility (g/L ) at 20 ° C: Insoluble. | embedded
4 | 37 | n-Octanol/Water partition coefficient : No data available. | embedded
4 | 38 | Auto-ignition temperature: No data available. | embedded
4 | 39 | Decomposition temperature: No data available. | embedded
4 | 40 | Viscosity, dynamic (mPa s): No data available. | embedded
4 | 41 | Explosive properties: The substance or mixture is not classified as explosive. | embedded
4 | 42 | Oxidising properties: The substance or mixture is not classified as oxidizing. | embedded
4 | 43 | Sect ion 10: Stability and Reactivity | embedded
4 | 44 | Reactivity: No dangerous reaction known under conditions of normal use. | embedded
4 | 45 | Chemical stability: Stable under normal conditions. | embedded
4 | 46 | Possibility of hazardous reactions: No dangerous reaction known under conditions of normal use. | embedded
4 | 47 | Conditions to avoid: None known . | embedded
4 | 48 | Incompatible materials: Cesium acetylene carbide, hydrazine, PN2H, titanium, zirconium, chloromethylsilane, | embedded
4 | 49 | hydrogen sulphide, hydrogen trisulfide, powdered aluminium, aniline perchlorate, hydrogen magnesium, phthalic | embedded
4 | 50 | anhydride or boron. | embedded
5 | 1 | Safety Data Sheet for Copper (II) Oxide, | embedded
5 | 2 | Enriched Copper (II) Oxide | embedded
5 | 3 | According to ISO 11014:2010 | embedded
5 | 4 | First Print Date: 5-Mar-2015 | embedded
5 | 5 | Revision Date: 12-Aug-2019 | embedded
5 | 6 | Version: 1.1.1. | embedded
5 | 7 | Safety Data Sheet (SDS) for Copper (II) Oxide, Enriched Copper (II) Oxide https://www.buyisotope.com Page 5/9 | embedded
5 | 8 | Hazardous decomposition products: None known. | embedded
5 | 9 | Section 11: Toxicological Information | embedded
5 | 10 | Information on toxicological effects: | embedded
5 | 11 | Acute Toxicity: | embedded
5 | 12 | Oral LD 50 : Rat, 470 mg/kg | embedded
5 | 13 | Classification according to GHS (1272/2008/EG, CLP) | embedded
5 | 14 | Skin corrosion/irritation: | embedded
5 | 15 | May cause dermatitis. | embedded
5 | 16 | Serious eye damage/eye irritation: | embedded
5 | 17 | Not classified based on available information. | embedded
5 | 18 | Respiratory or skin sensitisation: | embedded
5 | 19 | Not classified based on available information. | embedded
5 | 20 | Germ cell mutagenicity: | embedded
5 | 21 | Not classified based on available information. | embedded
5 | 22 | Carcinogenicity: | embedded
5 | 23 | Not classified based on available information. | embedded
5 | 24 | Reproductive toxicity: | embedded
5 | 25 | Not classified based on available information. | embedded
5 | 26 | Specific target organ toxicity – single exposure (STOT): | embedded
5 | 27 | Not classified based on available information. | embedded
5 | 28 | Specific target organ toxicity (STOT) – repeated exposure: | embedded
5 | 29 | Not classified based on available information. | embedded
5 | 30 | Aspiration toxicity: | embedded
5 | 31 | Not classified based on available information. | embedded
5 | 32 | Section 12: Ecological Information | embedded
5 | 33 | Toxicity: | embedded
5 | 34 | Toxicity to fish: LC 50 , Oncorhynchus mykiss , 25.4 mg/l, 96 hours. | embedded
5 | 35 | Toxicity to daphnia and other aquatic invertebrates: EC 50 Daphnia magna, 0.011 - 0.039 mg/l, 48 hours. | embedded
5 | 36 | Persistence and degradability: No data available. | embedded
5 | 37 | Bioaccumulative potential: No data available. | embedded
5 | 38 | Mobility in soil: No data available. | embedded
5 | 39 | Results of PBT& vPvB assessment: Not relevant. | embedded
5 | 40 | Other adverse effects: An environmental hazard cannot be excluded in the event of unprofessional handling or | embedded
5 | 41 | disposal. Very toxic to aquatic life, with long-lasting effects. | embedded
5 | 42 | Section 13: Disposal Considerations | embedded
5 | 43 | Waste treatment methods: Contact a licensed professional waste disposal service to dispose of this material. Dissolve | embedded
5 | 44 | or mix the material with a combustible solvent and burn in a chemical incinerator equipped with an afterburner and | embedded
5 | 45 | scrubber. Offer surplus and non-recyclable solutions to a licensed disposal company. | embedded
5 | 46 | Section 14: Transport Information | embedded
6 | 1 | Safety Data Sheet for Copper (II) Oxide, | embedded
6 | 2 | Enriched Copper (II) Oxide | embedded
6 | 3 | According to ISO 11014:2010 | embedded
6 | 4 | First Print Date: 5-Mar-2015 | embedded
6 | 5 | Revision Date: 12-Aug-2019 | embedded
6 | 6 | Version: 1.1.1. | embedded
6 | 7 | Safety Data Sheet (SDS) for Copper (II) Oxide, Enriched Copper (II) Oxide https://www.buyisotope.com Page 6/9 | embedded
6 | 8 | IMDG: | embedded
6 | 9 | Proper Shipping Name: ENVIRONMENTALLY HAZARDOUS SUBSTANCE, SOLID, N.O.S. (Copper oxide). | embedded
6 | 10 | Hazard Class : 9 | embedded
6 | 11 | UN Number: 3077 | embedded
6 | 12 | Packing Group: III | embedded
6 | 13 | Hazard Labels: | embedded
6 | 14 | IATA: | embedded
6 | 15 | Proper Shipping Name: ENVIRONMENTALLY HAZARDOUS SUBSTANCE, SOLID, N.O.S. (Copper oxide). | embedded
6 | 16 | Hazard Class : 9 | embedded
6 | 17 | UN Number: 3077 | embedded
6 | 18 | Packing Group: III | embedded
6 | 19 | Section 15: Regulatory Information | embedded
6 | 20 | EU regulations: | embedded
6 | 21 | Regulation (EC) No. 1005/2009 on substances that deplete the ozone layer, Annex I and II, as amended | embedded
6 | 22 | Not listed. | embedded
6 | 23 | Regulation (EC) No. 850/2004 on persistent organic pollutants, Annex I | embedded
6 | 24 | Not listed. | embedded
6 | 25 | Regulation (EU) No. 649/2012 concerning the export and import of dangerous chemicals, Annex I, Part 1 as | embedded
6 | 26 | amended | embedded
6 | 27 | Not listed. | embedded
6 | 28 | Regulation (EU) No. 649/2012 concerning the export and import of dangerous chemicals, Annex I, Part 2 as | embedded
6 | 29 | amended | embedded
6 | 30 | Not listed. | embedded
6 | 31 | Regulation (EU) No. 649/2012 concerning the export and import of dangerous chemicals, Annex I, Part 3 as | embedded
6 | 32 | amended | embedded
6 | 33 | Not listed. | embedded
6 | 34 | Regulation (EU) No. 649/2012 concerning the export and import of dangerous chemicals, Annex V as amended | embedded
6 | 35 | Not listed. | embedded
6 | 36 | Regulation (EC) No. 166/2006 Annex II Pollutant Release and Transfer Registry | embedded
6 | 37 | Not listed. | embedded
6 | 38 | Regulation (EC) No. 1907/2006, REACH Article 59(10) Candidate List as currently published by ECHA | embedded
6 | 39 | Not listed. | embedded
6 | 40 | Authorisations: | embedded
6 | 41 | Regulation (EC) No. 1907/2006, REACH Annex XIV Substances subject to authorization, as amended | embedded
6 | 42 | Not listed. | embedded
6 | 43 | Restrictions on use: | embedded
6 | 44 | Regulation (EC) No. 1907/2006 Annex XVII Substances subject to restriction on marketing and use | embedded
7 | 1 | Safety Data Sheet for Copper (II) Oxide, | embedded
7 | 2 | Enriched Copper (II) Oxide | embedded
7 | 3 | According to ISO 11014:2010 | embedded
7 | 4 | First Print Date: 5-Mar-2015 | embedded
7 | 5 | Revision Date: 12-Aug-2019 | embedded
7 | 6 | Version: 1.1.1. | embedded
7 | 7 | Safety Data Sheet (SDS) for Copper (II) Oxide, Enriched Copper (II) Oxide https://www.buyisotope.com Page 7/9 | embedded
7 | 8 | Not regulated. | embedded
7 | 9 | Regulation (EC) No. 1907/2006, REACH Annex XVII Substances subject to restriction on marketing and use as | embedded
7 | 10 | amended | embedded
7 | 11 | Not listed. | embedded
7 | 12 | Directive 2004/37/EC on the protection of workers from the risks related to exposure to carcinogens and mutagens | embedded
7 | 13 | at work | embedded
7 | 14 | Not regulated. | embedded
7 | 15 | Directive 92/85/EEC: on the safety and health of pregnant workers and workers who have recently given birth or | embedded
7 | 16 | are breastfeeding. | embedded
7 | 17 | Not regulated. | embedded
7 | 18 | Other EU regulations: | embedded
7 | 19 | Directive 2012/18/EU on major accident hazards involving dangerous substances | embedded
7 | 20 | Not listed. | embedded
7 | 21 | Directive 98/24/EC on the protection of the health and safety of workers from the risks related to chemical agents | embedded
7 | 22 | at work. | embedded
7 | 23 | Always applicable. | embedded
7 | 24 | Directive 94/33/EC on the protection of young people at work | embedded
7 | 25 | Not listed. | embedded
7 | 26 | Other regulations: The product is classified and labelled in accordance with EC directives or respective national laws. | embedded
7 | 27 | This Safety Data Sheet complies with the requirements of Regulation (EC) No 1907/2006, as amended. | embedded
7 | 28 | OSHA Hazards: Toxic by ingestion. | embedded
7 | 29 | SARA 302 Components: No chemicals in this material are subject to the reporting requirements of SARA Title III, | embedded
7 | 30 | Section 302. | embedded
7 | 31 | SARA 313 Components: The following components are subject to reporting levels established by SARA Title III, Section | embedded
7 | 32 | 313: Copper Oxide, CAS No. 1317-38-0, Revision Date 2007-07-01. | embedded
7 | 33 | SARA 311/312 Hazards: Acute Health Hazard. | embedded
7 | 34 | Massachusetts Right To Know Components: No components are subject to the Massachusetts Right to Know Act. | embedded
7 | 35 | Pennsylvania Right To Know Components: Copper Oxide, CAS No. 1317-38-0, Revision Date 2007-07-01. | embedded
7 | 36 | New Jersey Right To Know Components: Copper Oxide, CAS No. 1317-38-0, Revision Date 2007-07-01. | embedded
7 | 37 | California Prop. 65 Components: This product does not contain any chemicals known to the State of California to | embedded
7 | 38 | cause cancer, birth defects, or any other reproductive harm. | embedded
7 | 39 | National regulations: Follow national regulation for work with chemical agents. | embedded
7 | 40 | Chemical safety assessment: No Chemical Safety Assessment has been carried out. | embedded
7 | 41 | Section 16: Other Information | embedded
7 | 42 | List of abbreviations: | embedded
7 | 43 | ACGIH American Conference of Governmental Industrial Hygienists | embedded
7 | 44 | ADR European Agreement Concerning the International Carriage of Dangerous Goods by Road | embedded
7 | 45 | ALARA As Low As Is Reasonably Achievable | embedded
7 | 46 | AMU Atomic Mass Unit | embedded
7 | 47 | ANSI American National Standards Institute | embedded
7 | 48 | BLS Basic Life Support | embedded
7 | 49 | CAM Continuous Air Monitor | embedded
7 | 50 | CAS Chemical Abstracts Service (division of the American Chemical Society) | embedded
8 | 1 | Safety Data Sheet for Copper (II) Oxide, | embedded
8 | 2 | Enriched Copper (II) Oxide | embedded
8 | 3 | According to ISO 11014:2010 | embedded
8 | 4 | First Print Date: 5-Mar-2015 | embedded
8 | 5 | Revision Date: 12-Aug-2019 | embedded
8 | 6 | Version: 1.1.1. | embedded
8 | 7 | Safety Data Sheet (SDS) for Copper (II) Oxide, Enriched Copper (II) Oxide https://www.buyisotope.com Page 8/9 | embedded
8 | 8 | CEN European Committee for Standardization | embedded
8 | 9 | CERCLA Comprehensive Environmental Response Compensation and Liability Act | embedded
8 | 10 | CLP Classification, Labelling and Packaging (European Union) | embedded
8 | 11 | CPR Controlled Products Regulations (Canada) | embedded
8 | 12 | CWA Clean Water Act (USA) | embedded
8 | 13 | DAC Derived Air Concentration (USA) | embedded
8 | 14 | DOE United States Department of Energy (USA) | embedded
8 | 15 | DOT United States Department of Transportation (USA) | embedded
8 | 16 | DSL Domestic Substances List (Canada) | embedded
8 | 17 | EC50 Half Maximal Effective Concentration | embedded
8 | 18 | EINECS European Inventory of Existing Commercial Chemical Substances | embedded
8 | 19 | EHS Environmentally Hazardous Substance | embedded
8 | 20 | ELINCS European List of Notified Chemical Substances | embedded
8 | 21 | EMS Emergency Response Procedures for Ships Carrying Dangerous Goods | embedded
8 | 22 | EPA Environmental Protection Agency (USA) | embedded
8 | 23 | EPCRA Emergency Planning and Community Right-To-Know Act (EPCRA) of 1986 | embedded
8 | 24 | GHS Globally Harmonized System | embedded
8 | 25 | HMIS Hazardous Materials Identification System (USA) | embedded
8 | 26 | IARC International Agency for Research on Cancer | embedded
8 | 27 | IATA International Air Transport Association | embedded
8 | 28 | IBC Intermediate Bulk Containers | embedded
8 | 29 | ICAO International Civil Aviation Organization | embedded
8 | 30 | IDLH Immediately Dangerous to Life or Health | embedded
8 | 31 | IMDG International Maritime Code for Dangerous Goods | embedded
8 | 32 | LC50 Lethal concentration, 50 percent | embedded
8 | 33 | LD50 Lethal dose, 50 percent | embedded
8 | 34 | LDLO Lethal Dose Low | embedded
8 | 35 | LOEC Lowest-Observed-Effective Concentration | embedded
8 | 36 | MARPOL International Convention for the Prevention of Pollution from Ships | embedded
8 | 37 | MSHA Mine Safety and Health Administration (USA) | embedded
8 | 38 | NCRP National Council on Radiation Protection & Measurements (USA) | embedded
8 | 39 | NDSL Non-Domestic Substances List (Canada) | embedded
8 | 40 | NFPA National Fire Protection Association (USA) | embedded
8 | 41 | NIOSH National Institute for Occupational Safety and Health (USA) | embedded
8 | 42 | NOEC No Observed Effect Concentration | embedded
8 | 43 | N.O.S. Not Otherwise Specified | embedded
8 | 44 | NRC Nuclear Regulatory Commission (USA) | embedded
8 | 45 | NTP National Toxicology Program (USA) | embedded
8 | 46 | OSHA Occupational Safety and Health Administration (USA) | embedded
8 | 47 | PBT Persistent Bioaccumulative and Toxic Chemical | embedded
8 | 48 | PEL Permissible Exposure Limit | embedded
8 | 49 | PIH Poisonous by Inhalation Hazard | embedded
8 | 50 | RCRA Resource Conservation and Recovery Act (USA) | embedded
8 | 51 | RCT Radiation Control Technician | embedded
8 | 52 | REACH Registration, Evaluation, Authorisation and Restriction of Chemicals (Europe) | embedded
8 | 53 | RID Regulations Concerning the International Transport of Dangerous Goods by Rail | embedded
8 | 54 | RTECS Registry of Toxic Effects of Chemical Substances | embedded
9 | 1 | Safety Data Sheet for Copper (II) Oxide, | embedded
9 | 2 | Enriched Copper (II) Oxide | embedded
9 | 3 | According to ISO 11014:2010 | embedded
9 | 4 | First Print Date: 5-Mar-2015 | embedded
9 | 5 | Revision Date: 12-Aug-2019 | embedded
9 | 6 | Version: 1.1.1. | embedded
9 | 7 | Safety Data Sheet (SDS) for Copper (II) Oxide, Enriched Copper (II) Oxide https://www.buyisotope.com Page 9/9 | embedded
9 | 8 | SARA Superfund Amendments and Reauthorization Act (USA) | embedded
9 | 9 | TDG Transportation of Dangerous Goods (Canada) | embedded
9 | 10 | TIH Toxic by Inhalation Hazard | embedded
9 | 11 | TLV Threshold Limit Value | embedded
9 | 12 | TPQ Threshold Planning Quantity | embedded
9 | 13 | TSCA Toxic Substances Control Act | embedded
9 | 14 | TWA Time Weighted Average | embedded
9 | 15 | UN United Nations (Number) | embedded
9 | 16 | VOC Volatile Organic Compound | embedded
9 | 17 | vPvB Very Persistent Very Bioaccumulative Chemical | embedded
9 | 18 | WGK Wassergefä r ngsk assen (German : Water Hazar C asses) | embedded
9 | 19 | WHMIS Workplace Hazardous Materials Information System | embedded
9 | 20 | References: | embedded
9 | 21 | Not available. | embedded
9 | 22 | Full text of any H-statements not written out in full under Sections 2 to 15: | embedded
9 | 23 | H400 Very toxic to aquatic life. | embedded
9 | 24 | H410 Very toxic to aquatic life with long lasting effects. | embedded
9 | 25 | Revision information: | embedded
9 | 26 | None. | embedded
9 | 27 | Training information: | embedded
9 | 28 | Follow training instructions when handling this material. | embedded
9 | 29 | Further Information: | embedded
9 | 30 | The information provided in this Safety Data Sheet is correct to the best of our knowledge, information and belief at | embedded
9 | 31 | the date of its publication. The information given is designed only as a guidance for safe handling, use, processing, | embedded
9 | 32 | storage, transportation, disposal and release and is not to be considered a warranty or quality specification. The | embedded
9 | 33 | information relates only to the specific material designated and may not be valid for such material used in | embedded
9 | 34 | combination with any other materials or in any process, unless specified in the text. | embedded