## 文書情報
SDS文書情報
原本PDFから抽出したテキストです。表、画像、記号、OCR結果は原本と異なる場合があります。安全情報は原本PDFで確認してください。
項目 | 内容
文書名 | HIMO-1 High Purity Molybdenum Certified Reference Material – Safety Data Sheet
発行元 | National Research Council Canada
材料 | HIMO-1 high-purity molybdenum certified reference material containing certified trace scandium
CAS番号 | 7439-98-7
製品番号・グレード | HIMO-1; Version 1.0
文書種類 | SDS
原文の言語 | English
地域 | Canada
改訂日 | 31 July 2025
ページ数 | 7
原本ファイル名 | himo1-en.pdf
RESDSページ | https://resds.com/document/himo-1-high-purity-molybdenum-certified-reference-material-en-64afff4be3
原本PDF | https://resds.com/pdf/himo-1-high-purity-molybdenum-certified-reference-material-en-64afff4be3.pdf
情報源URL | https://nrc-digital-repository.canada.ca/eng/view/supplement/?id=ccba7490-cd75-4851-973c-c223096fc190&dsl=en
説明 | Collected by RESDS. Original publisher PDF retained. HIMO-1 high-purity molybdenum CRM for elemental-impurity analysis. SDS Section 3 identifies molybdenum at 100% (CAS 7439-98-7); no scandium CAS or concentration is asserted from the SDS. The official NRC product record certifies scandium at 28 µg/kg with expanded uncertainty 28 µg/kg. Revision 31 July 2025, version 1.0. Source: National Research Council Canada. Licensed under the Open Government Licence – Canada.

## 原文内容
ページ | 行 | 原文内容 | 抽出方法
1 | 1 | HIMO | embedded
1 | 2 | Safety Data Sheet | embedded
1 | 3 | According to the Hazard Communication Standard (CFR29 1910.1200) HazCom 2024 and the Hazardous Products Regulations (HPR) WHMIS 2022 | embedded
1 | 4 | Issue date : 2025-07-31 Revision date : 2025-07-31 Version : 1,0 | embedded
1 | 5 |  | embedded
1 | 6 | SECTION 1: Identification | embedded
1 | 7 |  | embedded
1 | 8 | 1.1. Product identifier | embedded
1 | 9 | Product form : Substance | embedded
1 | 10 | Substance name : HIMO | embedded
1 | 11 | CAS-No. : 7439-98-7 | embedded
1 | 12 | Formula : Mo | embedded
1 | 13 | Chemical name : molybdenum | embedded
1 | 14 | 1.2. Other means of identification | embedded
1 | 15 | No additional information available | embedded
1 | 16 | 1.3. Recommended use and restrictions on use | embedded
1 | 17 | Recommended use : For research purpose only | embedded
1 | 18 | 1.4. Supplier | embedded
1 | 19 | National Research Council Canada | embedded
1 | 20 | 1200 Montreal Road | embedded
1 | 21 | Ottawa, K1A 0R6 - Canada | embedded
1 | 22 | T 613-993-2359 | embedded
1 | 23 | 1.5. Emergency telephone number | embedded
1 | 24 | Emergency number : CANUTEC 1-613-996-6666 | embedded
1 | 25 |  | embedded
1 | 26 | SECTION 2: Hazard(s) identification | embedded
1 | 27 |  | embedded
1 | 28 | 2.1. Classification of the substance or mixture | embedded
1 | 29 |  | embedded
1 | 30 | GHS classification | embedded
1 | 31 | Not classified. | embedded
1 | 32 | 2.2. GHS Label elements, including precautionary statements | embedded
1 | 33 | GHS labelling | embedded
1 | 34 | No labelling applicable | embedded
1 | 35 | 2.3. Hazards associated with known or reasonably anticipated uses | embedded
1 | 36 | No additional information available | embedded
1 | 37 | 2.4. Other hazards which do not result in classification | embedded
1 | 38 | No additional information available | embedded
1 | 39 | 2.5. Unknown acute toxicity | embedded
1 | 40 | Not applicable | embedded
1 | 41 |  | embedded
1 | 42 | SECTION 3: Composition/information on ingredients | embedded
1 | 43 |  | embedded
1 | 44 | 3.1. Substances | embedded
1 | 45 | Name : HIMO | embedded
1 | 46 | CAS-No. : 7439-98-7 | embedded
1 | 47 |  | embedded
1 | 48 |  | embedded
1 | 49 | Name Product identifier % by weight | embedded
1 | 50 |  | embedded
1 | 51 | Molybdenum CAS-No.: 7439-98-7 100 | embedded
1 | 52 |  | embedded
1 | 53 | 3.2. Mixtures | embedded
1 | 54 | Not applicable | embedded
1 | 55 |  | embedded
1 | 56 |  | embedded
1 | 57 |  | embedded
1 | 58 | 07/31/2025 EN (English) 1/7 | embedded
2 | 1 | HIMO | embedded
2 | 2 | Safety Data Sheet | embedded
2 | 3 | According to the Hazard Communication Standard (CFR29 1910.1200) HazCom 2024 and the Hazardous Products Regulations (HPR) WHMIS 2022 | embedded
2 | 4 |  | embedded
2 | 5 | SECTION 4: First-aid measures | embedded
2 | 6 |  | embedded
2 | 7 | 4.1. Description of first aid measures | embedded
2 | 8 | First-aid measures after inhalation : If breathing is difficult, remove victim to fresh air and keep at rest in a position | embedded
2 | 9 | comfortable for breathing. Get medical advice/attention if you feel unwell. | embedded
2 | 10 | First-aid measures after skin contact : If skin irritation occurs: Wash skin with plenty of water. Obtain medical | embedded
2 | 11 | attention if irritation persists. | embedded
2 | 12 | First-aid measures after eye contact : IF IN EYES: Rinse cautiously with water for several minutes. Remove contact | embedded
2 | 13 | lenses, if present and easy to do. Continue rinsing. If eye irritation persists: | embedded
2 | 14 | Get medical advice/attention. | embedded
2 | 15 | First-aid measures after ingestion : Do not induce vomiting without medical advice. Never give anything by mouth | embedded
2 | 16 | to an unconscious person. Get medical advice/attention if you feel unwell. | embedded
2 | 17 | 4.2. Most important symptoms and effects (acute and delayed) | embedded
2 | 18 | Symptoms/effects after inhalation : May cause irritation to the respiratory tract. | embedded
2 | 19 | Symptoms/effects after skin contact : May cause skin irritation. Repeated exposure may cause skin dryness or | embedded
2 | 20 | cracking. | embedded
2 | 21 | Symptoms/effects after eye contact : May cause eye irritation. Symptoms may include discomfort or pain, excess | embedded
2 | 22 | blinking and tear production, with possible redness and swelling. | embedded
2 | 23 | Symptoms/effects after ingestion : May be harmful if swallowed. May cause gastrointestinal irritation, nausea, | embedded
2 | 24 | vomiting and diarrhea. | embedded
2 | 25 | 4.3. Immediate medical attention and special treatment, if necessary | embedded
2 | 26 | Symptoms may be delayed. In case of accident or if you feel unwell, seek medical advice immediately (show the label | embedded
2 | 27 | where possible). | embedded
2 | 28 |  | embedded
2 | 29 | SECTION 5: Fire-fighting measures | embedded
2 | 30 |  | embedded
2 | 31 | 5.1. Suitable (and unsuitable) extinguishing media | embedded
2 | 32 | Suitable extinguishing media : Use agents for metal fires (such as: MET-L-X, TEC, or G-1 powder). Class D | embedded
2 | 33 | extinguisher. | embedded
2 | 34 | Unsuitable extinguishing media : Do not use water jet. | embedded
2 | 35 | 5.2. Specific hazards arising from the chemical | embedded
2 | 36 | Explosion hazard : Under abnormal conditions, molybdenum powder or dust may present a fire | embedded
2 | 37 | hazard depending upon particle size, dispersion and exposure to an ignition | embedded
2 | 38 | source(s). Mo wrought metals does not readily burn. When Mo is heated in | embedded
2 | 39 | air above 650, MoO3 sublimes. | embedded
2 | 40 | 5.3. Special protective equipment and precautions for fire-fighters | embedded
2 | 41 | Firefighting instructions : Do not enter fire area without proper protective equipment, including | embedded
2 | 42 | respiratory protection. For large fire: Self-contained breathing apparatus. | embedded
2 | 43 | Protection during firefighting : Keep upwind of fire. Wear full fire fighting turn-out gear (full Bunker gear) and | embedded
2 | 44 | respiratory protection (SCBA). | embedded
2 | 45 |  | embedded
2 | 46 | SECTION 6: Accidental release measures | embedded
2 | 47 |  | embedded
2 | 48 | 6.1. Personal precautions, protective equipment and emergency procedures | embedded
2 | 49 | General measures : Use personal protection recommended in Section 8. Isolate the hazard area | embedded
2 | 50 | and deny entry to unnecessary and unprotected personnel. | embedded
2 | 51 |  | embedded
2 | 52 | 6.1.1. For non-emergency personnel | embedded
2 | 53 |  | embedded
2 | 54 | No additional information available | embedded
2 | 55 |  | embedded
2 | 56 |  | embedded
2 | 57 | 2025-07-31 EN (English) 2/7 | embedded
3 | 1 | HIMO | embedded
3 | 2 | Safety Data Sheet | embedded
3 | 3 | According to the Hazard Communication Standard (CFR29 1910.1200) HazCom 2024 and the Hazardous Products Regulations (HPR) WHMIS 2022 | embedded
3 | 4 |  | embedded
3 | 5 | 6.1.2. For emergency responders | embedded
3 | 6 |  | embedded
3 | 7 | No additional information available | embedded
3 | 8 | Environmental precautions : Prevent entry to sewers and public waters. | embedded
3 | 9 | 6.2. Methods and material for containment and cleaning up | embedded
3 | 10 | For containment : Absorb and/or contain spill with inert material (sand, vermiculite or other | embedded
3 | 11 | appropriate material), then place in suitable container. Do not flush into | embedded
3 | 12 | surface water or sewer system. Wear recommended personal protective | embedded
3 | 13 | equipment. | embedded
3 | 14 | Methods for cleaning up : Sweep or shovel spills into appropriate container for disposal. Provide | embedded
3 | 15 | ventilation. | embedded
3 | 16 | For further information refer to section 8: "Exposure controls/personal protection". | embedded
3 | 17 |  | embedded
3 | 18 | SECTION 7: Handling and storage | embedded
3 | 19 |  | embedded
3 | 20 | 7.1. Precautions for safe handling | embedded
3 | 21 | Precautions for safe handling : Avoid contact with skin and eyes. Avoid breathing | embedded
3 | 22 | dust/fume/gas/mist/vapours/spray. Do not swallow. Handle and open | embedded
3 | 23 | container with care. When using do not eat, drink or smoke. | embedded
3 | 24 | Hygiene measures : Wash contaminated clothing before reuse. Always wash hands after handling | embedded
3 | 25 | the product. | embedded
3 | 26 | 7.2. Conditions for safe storage, including any incompatibilities | embedded
3 | 27 | Storage conditions : Keep out of the reach of children. Keep container tightly closed. Store in a | embedded
3 | 28 | dry, cool and well-ventilated place. | embedded
3 | 29 |  | embedded
3 | 30 | SECTION 8: Exposure controls/personal protection | embedded
3 | 31 |  | embedded
3 | 32 | 8.1. Control parameters | embedded
3 | 33 |  | embedded
3 | 34 |  | embedded
3 | 35 | Molybdenum (7439-98-7) | embedded
3 | 36 |  | embedded
3 | 37 | ACGIH - TLV® TWA 10 mg/m³ (inhalable particulate matter) | embedded
3 | 38 | 3 mg/m³ (respirable particulate matter) | embedded
3 | 39 |  | embedded
3 | 40 | OSHA Not applicable | embedded
3 | 41 |  | embedded
3 | 42 | IDLH 5000 mg/m³ | embedded
3 | 43 |  | embedded
3 | 44 | NIOSH Not applicable | embedded
3 | 45 |  | embedded
3 | 46 | 8.2. Appropriate engineering controls | embedded
3 | 47 | Appropriate engineering controls : Ensure good ventilation of the work station. | embedded
3 | 48 | Environmental exposure controls : Avoid release to the environment. | embedded
3 | 49 | 8.3. Individual protection measures/Personal protective equipment | embedded
3 | 50 |  | embedded
3 | 51 | Hand protection: | embedded
3 | 52 |  | embedded
3 | 53 | Wear suitable gloves. Consult glove manufacturer's product information on material suitability and material thickness. | embedded
3 | 54 |  | embedded
3 | 55 |  | embedded
3 | 56 | Eye protection: | embedded
3 | 57 |  | embedded
3 | 58 | Safety glasses or goggles are recommended when using product. | embedded
3 | 59 |  | embedded
3 | 60 |  | embedded
3 | 61 |  | embedded
3 | 62 | 2025-07-31 EN (English) 3/7 | embedded
4 | 1 | HIMO | embedded
4 | 2 | Safety Data Sheet | embedded
4 | 3 | According to the Hazard Communication Standard (CFR29 1910.1200) HazCom 2024 and the Hazardous Products Regulations (HPR) WHMIS 2022 | embedded
4 | 4 |  | embedded
4 | 5 |  | embedded
4 | 6 | Skin and body protection: | embedded
4 | 7 |  | embedded
4 | 8 | Wear suitable protective clothing | embedded
4 | 9 |  | embedded
4 | 10 |  | embedded
4 | 11 | Respiratory protection: | embedded
4 | 12 |  | embedded
4 | 13 | In case of insufficient ventilation, wear suitable respiratory equipment. Respirator selection must be based on known or | embedded
4 | 14 | anticipated exposure levels, the hazards of the product and the safe working limits of the selected respirator. SDSs | embedded
4 | 15 | cannot provide detailed and complete respiratory protection guidelines. Selection of respiratory protection must be done | embedded
4 | 16 | by a qualified person who has assessed the work environment. | embedded
4 | 17 |  | embedded
4 | 18 |  | embedded
4 | 19 | Other information: | embedded
4 | 20 | Handle in accordance with good industrial hygiene and safety procedures. Do not eat, drink or smoke when using this | embedded
4 | 21 | product. | embedded
4 | 22 |  | embedded
4 | 23 | SECTION 9: Physical and chemical properties | embedded
4 | 24 |  | embedded
4 | 25 | 9.1. Information on basic physical and chemical properties | embedded
4 | 26 | Physical state : Solid (wire) | embedded
4 | 27 | Colour : Grey | embedded
4 | 28 | Odour : No data available | embedded
4 | 29 | Odour threshold : No data available | embedded
4 | 30 | pH : No data available | embedded
4 | 31 | Melting point : 2622 °C / 4751.6 °F | embedded
4 | 32 | Freezing point : No data available | embedded
4 | 33 | Boiling point : 4825 °C / 8717 °F | embedded
4 | 34 | Flash point : No data available | embedded
4 | 35 | Relative evaporation rate (butyl : No data available | embedded
4 | 36 | acetate=1) | embedded
4 | 37 | Flammability : Not Flammable | embedded
4 | 38 | Vapour pressure : 1 mm Hg at 3102 °C / 5615.6 °F | embedded
4 | 39 | Relative vapour density at 20°C / 68 °F : No data available | embedded
4 | 40 | Relative density : No data available | embedded
4 | 41 | Density : 10.2 gm/cc | embedded
4 | 42 | Solubility : Water: Insoluble | embedded
4 | 43 | Partition coefficient n-octanol/water : No data available | embedded
4 | 44 | Auto-ignition temperature : No data available | embedded
4 | 45 | Decomposition temperature : No data available | embedded
4 | 46 | Viscosity, kinematic : No data available | embedded
4 | 47 | Viscosity, dynamic : No data available | embedded
4 | 48 | Explosive limits : No data available | embedded
4 | 49 | Explosive properties : No data available | embedded
4 | 50 | Oxidising properties : No data available | embedded
4 | 51 | 9.2. Other information | embedded
4 | 52 | No additional information available | embedded
4 | 53 |  | embedded
4 | 54 |  | embedded
4 | 55 |  | embedded
4 | 56 |  | embedded
4 | 57 | 2025-07-31 EN (English) 4/7 | embedded
5 | 1 | HIMO | embedded
5 | 2 | Safety Data Sheet | embedded
5 | 3 | According to the Hazard Communication Standard (CFR29 1910.1200) HazCom 2024 and the Hazardous Products Regulations (HPR) WHMIS 2022 | embedded
5 | 4 |  | embedded
5 | 5 | SECTION 10: Stability and reactivity | embedded
5 | 6 |  | embedded
5 | 7 | 10.1. Reactivity | embedded
5 | 8 | No dangerous reactions known under normal conditions of use. | embedded
5 | 9 | 10.2. Chemical stability | embedded
5 | 10 | Stable under normal conditions. | embedded
5 | 11 | 10.3. Possibility of hazardous reactions | embedded
5 | 12 | No dangerous reactions known under normal conditions of use. | embedded
5 | 13 | 10.4. Conditions to avoid | embedded
5 | 14 | Heat. Incompatible materials. | embedded
5 | 15 | 10.5. Incompatible materials | embedded
5 | 16 | Strong oxidizers; BrF3, ClF3, F2, PbO2 | embedded
5 | 17 | 10.6. Hazardous decomposition products | embedded
5 | 18 | None | embedded
5 | 19 |  | embedded
5 | 20 | SECTION 11: Toxicological information | embedded
5 | 21 |  | embedded
5 | 22 | 11.1. Information on toxicological effects | embedded
5 | 23 |  | embedded
5 | 24 | Acute toxicity (oral) : Not classified | embedded
5 | 25 | Acute toxicity (dermal) : Not classified | embedded
5 | 26 | Acute toxicity (inhalation) : Not classified | embedded
5 | 27 |  | embedded
5 | 28 |  | embedded
5 | 29 | Molybdenum (7439-98-7) | embedded
5 | 30 |  | embedded
5 | 31 | LD50 dermal rat > 2000 mg/kg bodyweight Animal: rat, Guideline: OECD Guideline 402 | embedded
5 | 32 | (Acute Dermal Toxicity) | embedded
5 | 33 |  | embedded
5 | 34 | LC50 inhalation rat > 5.84 mg/L/4h | embedded
5 | 35 |  | embedded
5 | 36 |  | embedded
5 | 37 | Skin corrosion/irritation : Based on available data, the classification criteria are not met. | embedded
5 | 38 | Serious eye damage/irritation : Based on available data, the classification criteria are not met. | embedded
5 | 39 | Respiratory or skin sensitisation : Based on available data, the classification criteria are not met. | embedded
5 | 40 | Germ cell mutagenicity : Based on available data, the classification criteria are not met. | embedded
5 | 41 | Carcinogenicity : Based on available data, the classification criteria are not met. | embedded
5 | 42 | Reproductive toxicity : Based on available data, the classification criteria are not met. | embedded
5 | 43 | STOT-single exposure : Based on available data, the classification criteria are not met. | embedded
5 | 44 | STOT-repeated exposure : Based on available data, the classification criteria are not met. | embedded
5 | 45 | Aspiration hazard : Based on available data, the classification criteria are not met. | embedded
5 | 46 | Symptoms/effects after inhalation : May cause irritation to the respiratory tract. | embedded
5 | 47 | Symptoms/effects after skin contact : May cause skin irritation. Repeated exposure may cause skin dryness or | embedded
5 | 48 | cracking. | embedded
5 | 49 | Symptoms/effects after eye contact : May cause eye irritation. Symptoms may include discomfort or pain, excess | embedded
5 | 50 | blinking and tear production, with possible redness and swelling. | embedded
5 | 51 | Symptoms/effects after ingestion : May be harmful if swallowed. May cause gastrointestinal irritation, nausea, | embedded
5 | 52 | vomiting and diarrhea. | embedded
5 | 53 | Other information : Likely routes of exposure: ingestion, inhalation, skin and eye. | embedded
5 | 54 |  | embedded
5 | 55 |  | embedded
5 | 56 |  | embedded
5 | 57 | 2025-07-31 EN (English) 5/7 | embedded
6 | 1 | HIMO | embedded
6 | 2 | Safety Data Sheet | embedded
6 | 3 | According to the Hazard Communication Standard (CFR29 1910.1200) HazCom 2024 and the Hazardous Products Regulations (HPR) WHMIS 2022 | embedded
6 | 4 |  | embedded
6 | 5 | SECTION 12: Ecological information | embedded
6 | 6 |  | embedded
6 | 7 | 12.1. Ecotoxicity | embedded
6 | 8 | Ecology - general : May cause long-term adverse effects in the aquatic environment. | embedded
6 | 9 | 12.2. Persistence and degradability | embedded
6 | 10 |  | embedded
6 | 11 | HIMO (7439-98-7) | embedded
6 | 12 |  | embedded
6 | 13 | Persistence and degradability Not established | embedded
6 | 14 |  | embedded
6 | 15 | 12.3. Bioaccumulative potential | embedded
6 | 16 |  | embedded
6 | 17 | HIMO (7439-98-7) | embedded
6 | 18 |  | embedded
6 | 19 | Bioaccumulative potential Not established | embedded
6 | 20 |  | embedded
6 | 21 | 12.4. Mobility in soil | embedded
6 | 22 | No additional information available | embedded
6 | 23 | 12.5. Other adverse effects | embedded
6 | 24 | No additional information available | embedded
6 | 25 |  | embedded
6 | 26 | SECTION 13: Disposal considerations | embedded
6 | 27 |  | embedded
6 | 28 | 13.1. Disposal methods | embedded
6 | 29 | Product/Packaging disposal : Dispose of contents/container to hazardous or special waste collection point, | embedded
6 | 30 | recommendations in accordance with local, regional, national and/or international regulation. | embedded
6 | 31 |  | embedded
6 | 32 | SECTION 14: Transport information | embedded
6 | 33 |  | embedded
6 | 34 | 14.1. UN number | embedded
6 | 35 | Not regulated for transport | embedded
6 | 36 | 14.2. UN proper shipping name | embedded
6 | 37 | Proper Shipping Name (DOT) : Not applicable | embedded
6 | 38 | Proper Shipping Name (TDG) : Not applicable | embedded
6 | 39 | 14.3. Transport hazard class(es) | embedded
6 | 40 | DOT | embedded
6 | 41 | Transport hazard class(es) (DOT) : Not applicable | embedded
6 | 42 |  | embedded
6 | 43 |  | embedded
6 | 44 | TDG | embedded
6 | 45 | Transport hazard class(es) (TDG) : Not applicable | embedded
6 | 46 | 14.4. Packing group | embedded
6 | 47 | Packing group (DOT) : Not applicable | embedded
6 | 48 | Packing group (TDG) : Not applicable | embedded
6 | 49 | 14.5. Environmental hazards | embedded
6 | 50 | Other information : No supplementary information available. | embedded
6 | 51 | 14.6. Transport in bulk | embedded
6 | 52 | Not applicable | embedded
6 | 53 | 14.7. Special precautions for user | embedded
6 | 54 | Special transport precautions : Do not handle until all safety precautions have been read and understood. | embedded
6 | 55 |  | embedded
6 | 56 |  | embedded
6 | 57 |  | embedded
6 | 58 |  | embedded
6 | 59 |  | embedded
6 | 60 | 2025-07-31 EN (English) 6/7 | embedded
7 | 1 | HIMO | embedded
7 | 2 | Safety Data Sheet | embedded
7 | 3 | According to the Hazard Communication Standard (CFR29 1910.1200) HazCom 2024 and the Hazardous Products Regulations (HPR) WHMIS 2022 | embedded
7 | 4 |  | embedded
7 | 5 | SECTION 15: Regulatory information | embedded
7 | 6 |  | embedded
7 | 7 | 15.1 Federal regulations | embedded
7 | 8 |  | embedded
7 | 9 | All components of this product are listed, or excluded from listing, on the United States Environmental Protection Agency | embedded
7 | 10 | Toxic Substances Control Act (TSCA) inventory. | embedded
7 | 11 |  | embedded
7 | 12 |  | embedded
7 | 13 | All components of this product are listed, or excluded from listing, on the Canadian DSL (Domestic Substances List) | embedded
7 | 14 | and NDSL (Non-Domestic Substances List) inventories. | embedded
7 | 15 | 15.2. International regulations | embedded
7 | 16 | No additional information available | embedded
7 | 17 | 15.3. US State regulations | embedded
7 | 18 | No additional information available | embedded
7 | 19 |  | embedded
7 | 20 | SECTION 16: Other information | embedded
7 | 21 | According to the Hazard Communication Standard (CFR29 1910.1200) HazCom 2024 and the Hazardous Products | embedded
7 | 22 | Regulations (HPR) WHMIS 2022 | embedded
7 | 23 | Issue date : 2025-07-31 | embedded
7 | 24 | Revision date : 2025-07-31 | embedded
7 | 25 | Other information : None | embedded
7 | 26 | Version # : 1.0 | embedded
7 | 27 | Prepared by : Nexreg Compliance Inc. | embedded
7 | 28 | www.Nexreg.com | embedded
7 | 29 |  | embedded
7 | 30 |  | embedded
7 | 31 | Disclaimer: | embedded
7 | 32 |  | embedded
7 | 33 | The information provided on this Safety Data Sheet is correct to the best of our knowledge, information and belief at the | embedded
7 | 34 | date of its publication. The information given is designed only as a guide for safe handling, use, processing, storage, | embedded
7 | 35 | transportation, disposal and release and is not to be considered as a warranty or quality specification. The information | embedded
7 | 36 | relates only to the specific material designated and may not be valid for such material used in combination with any other | embedded
7 | 37 | material or in any process, unless specified in the text. | embedded
7 | 38 |  | embedded
7 | 39 |  | embedded
7 | 40 |  | embedded
7 | 41 | This material is for research and experimental applications only. It is not intended for food, drug, household, agricultural, | embedded
7 | 42 | or cosmetic use. Its use must be supervised by technically qualified individuals with experience in the handling of | embedded
7 | 43 | potentially hazardous chemicals. Apart from the solvent in this product (if applicable), the hazardous components present | embedded
7 | 44 | in the solution are at such low concentrations that exact determination of degree of hazard is not warranted and would be | embedded
7 | 45 | misleading. We shall not be held liable for any damage resulting from handling or from contact with the above product. | embedded
7 | 46 |  | embedded
7 | 47 |  | embedded
7 | 48 |  | embedded
7 | 49 |  | embedded
7 | 50 |  | embedded
7 | 51 | 2025-07-31 EN (English) 7/7 | embedded