## 文書情報
SDS文書情報
原本PDFから抽出したテキストです。表、画像、記号、OCR結果は原本と異なる場合があります。安全情報は原本PDFで確認してください。
項目 | 内容
文書名 | Dysprosium (III) Bromide Anhydrous – ProChem SDS
発行元 | ProChem, Inc.
材料 | Dysprosium (III) Bromide Anhydrous
CAS番号 | 14456-48-5
製品番号・グレード | 1635
文書種類 | SDS
原文の言語 | English
地域 | United States
改訂日 | 10/24
ページ数 | 4
原本ファイル名 | prochem-dysprosium-iii-bromide-anhydrous-1635.pdf
RESDSページ | https://resds.com/document/dysprosium-iii-bromide-anhydrous-prochem-en-d0db782f6f
原本PDF | https://resds.com/pdf/dysprosium-iii-bromide-anhydrous-prochem-en-d0db782f6f.pdf
情報源URL | https://prochemonline.com/wp-content/uploads/2024/10/1635.DysprosiumIIIBromideAnhydrous.pdf
説明 | Collected by RESDS. Original publisher PDF retained. Original ProChem SDS for Dysprosium (III) Bromide Anhydrous. Product number 1635; revision 10/24. Publication authorized by the user on 2026-09-14.

## 原文内容
ページ | 行 | 原文内容 | 抽出方法
1 | 1 | SECTION 1 PRODUCT AND COMPANY INFORMATION | embedded
1 | 2 |  | embedded
1 | 3 | PRODUCT NAME: Dysprosium (III) Bromide Anhydrous | embedded
1 | 4 |  | embedded
1 | 5 | PRODUCT NO: 1635 | embedded
1 | 6 |  | embedded
1 | 7 | CAS NO: 14456-48-5 | embedded
1 | 8 |  | embedded
1 | 9 | MANUFACTURER: | embedded
1 | 10 |  | embedded
1 | 11 |  | embedded
1 | 12 | ProChem, Inc. PHONE: 815-398-1788 | embedded
1 | 13 | 826 Roosevelt Road FAX: 815-398-1810 | embedded
1 | 14 | Rockford, IL 61109 TOLL FREE: 800-795-8788 | embedded
1 | 15 |  | embedded
1 | 16 | IN CASE OF TRANSPORTATION EMERGENCY CONTACT CHEM-TREC: 1-800-424-9300 | embedded
1 | 17 |  | embedded
1 | 18 | SECTION 2 HAZARDS IDENTIFICATION | embedded
1 | 19 |  | embedded
1 | 20 | CLASSIFICATION OF SUBSTANCE OR MIXTURE | embedded
1 | 21 |  | embedded
1 | 22 | Pictogram | embedded
1 | 23 |  | embedded
1 | 24 |  | embedded
1 | 25 | Signal Word Warning | embedded
1 | 26 |  | embedded
1 | 27 | Hazard Statements | embedded
1 | 28 |  | embedded
1 | 29 | H315 Causes skin irritation. | embedded
1 | 30 | H319 Causes serious eye irritation. | embedded
1 | 31 | H335 May cause respiratory irritation. | embedded
1 | 32 |  | embedded
1 | 33 | Precautionary Phrases | embedded
1 | 34 |  | embedded
1 | 35 | P261 Avoid breathing dust/fume/gas/mist/vapors/spray. | embedded
1 | 36 | P264 Wash face, hands, and any exposed skin thoroughly after handling. | embedded
1 | 37 | P271 Use only outdoors or in a well-ventilated area. | embedded
1 | 38 | P280 Wear protective gloves/protective clothing/eye protection/face protection. | embedded
1 | 39 | P302+P352 IF ON SKIN: Wash with plenty of soap and water. | embedded
1 | 40 | P304+P340 IF INHALED: Remove victim to fresh air and keep at rest in a position comfortable for breathing. | embedded
1 | 41 | P305+P351+P338 IF IN EYES: Rinse cautiously with water for several minutes. Remove contact lenses, if present and easy to | embedded
1 | 42 | do. Continue rinsing. | embedded
1 | 43 | P362 Tak off contaminated clothing and wash before reuse. | embedded
1 | 44 | P403+P233 Store in a well-ventilated place. Keep container tightly closed. | embedded
1 | 45 |  | embedded
1 | 46 | HMIS CLASSIFICATION: | embedded
1 | 47 | Health: 2 Flammability: 0 Reactivity: 1 | embedded
1 | 48 |  | embedded
1 | 49 |  | embedded
1 | 50 |  | embedded
1 | 51 |  | embedded
1 | 52 | DYSPROSIUM (III) BROMIDE ANHYDROUS PAGE 1 | embedded
2 | 1 | SECTION 2 HAZARDS IDENTIFICATION (Cont.) | embedded
2 | 2 |  | embedded
2 | 3 | NFPA RATING: | embedded
2 | 4 | Health: 2 Fire: 0 Reactivity Hazard: 1 | embedded
2 | 5 |  | embedded
2 | 6 | EYE CONTACT: Causes serious eye irritation. | embedded
2 | 7 | SKIN CONTACT: Causes skin irritation. | embedded
2 | 8 | INHALATION: May be irritating to the respiratory tract. | embedded
2 | 9 | INGESTION: May cause irritation. | embedded
2 | 10 |  | embedded
2 | 11 | SECTION 3 COMPOSITION / INFORMATION ON INGREDIENTS | embedded
2 | 12 |  | embedded
2 | 13 |  | embedded
2 | 14 | Formula: DyBr3 | embedded
2 | 15 |  | embedded
2 | 16 | Molecular Weight: 402.23 | embedded
2 | 17 |  | embedded
2 | 18 |  | embedded
2 | 19 | CHEMICAL NAME CAS# % | embedded
2 | 20 |  | embedded
2 | 21 |  | embedded
2 | 22 | Dysprosium (III) Bromide 14456-48-5 100 | embedded
2 | 23 |  | embedded
2 | 24 | SECTION 4 FIRST AID MEASURES | embedded
2 | 25 |  | embedded
2 | 26 | EYE EXPOSURE: Rinse immediately with plenty of water, also under the eyelids, for at least 15 minutes. Get medical attention. | embedded
2 | 27 | SKIN EXPOSURE: Wash affected area immediately with plenty of water for at least 15 minutes. Seek medical assistance if irritation or | embedded
2 | 28 | redness persists. | embedded
2 | 29 | INHALATION: Remove victim to fresh air. If not breathing, give artificial respiration. Get medical attention if symptoms occur. | embedded
2 | 30 | INGESTION: Rinse mouth with water and drink plenty of water afterwards. Get medical attention if symptoms occur. | embedded
2 | 31 |  | embedded
2 | 32 |  | embedded
2 | 33 | SECTION 5 FIREFIGHTING MEASURES | embedded
2 | 34 |  | embedded
2 | 35 | FLASH POINT: Not applicable | embedded
2 | 36 | AUTO IGNITION TEMPERATURE: Not applicable | embedded
2 | 37 | EXPLOSION LIMITS: Not applicable | embedded
2 | 38 | EXTINGUISHING MEDIUM: Use extinguishing measures that are appropriate to local circumstances and the surrounding | embedded
2 | 39 | environment. | embedded
2 | 40 | SPECIAL FIRE FIGHTING PROCEDURES: If this product is involved in a fire, fire fighters should be equipped with a NIOSH | embedded
2 | 41 | approved positive pressure self-contained breathing apparatus and full protective clothing. Use water spray to cool fire-exposed | embedded
2 | 42 | containers and structures. | embedded
2 | 43 | HAZARDOUS COMBUSTION AND DECOMPOSITION PRODUCTS: Hydrogen bromide and metal oxides. | embedded
2 | 44 |  | embedded
2 | 45 | SECTION 6 ACCIDENTAL RELEASE MEASURES | embedded
2 | 46 |  | embedded
2 | 47 | PERSONAL PRECAUTIONS: Ensure adequate ventilation. Use personal protective equipment as required. Avoid dust formation. | embedded
2 | 48 | ENVIRONMENTAL PRECAUTIONS: Should not be released to the environment. Do not allow material to contaminated ground water | embedded
2 | 49 | systems. | embedded
2 | 50 | METHODS AND MATERIALS FOR CONTAINMENT AND CLEANING UP: Sweep up and place in well-marked container for disposal. | embedded
2 | 51 |  | embedded
2 | 52 | SECTION 7 HANDLING AND STORAGE | embedded
2 | 53 |  | embedded
2 | 54 | PRECAUTIONS FOR SAFE HANDLING: Wear personal protective equipment/face protection. Ensure adequate ventilation. Avoid | embedded
2 | 55 | ingestion and inhalation. Avoid dust formation. Do not get in eyes, on skin, or on clothing. | embedded
2 | 56 | CONDITIONS FOR SAFE STORAGE: Keep container tightly closed. Store under an inert atmosphere. Protect from moisture, | embedded
2 | 57 | incompatible materials, and oxidizing agents. | embedded
2 | 58 |  | embedded
2 | 59 |  | embedded
2 | 60 |  | embedded
2 | 61 |  | embedded
2 | 62 |  | embedded
2 | 63 | DYSPROSIUM (III) BROMIDE ANHYDROUS PAGE 2 | embedded
3 | 1 | SECTION 8 EXPOSURE CONTROLS AND PERSONAL PROTECTION | embedded
3 | 2 |  | embedded
3 | 3 | EYE PROTECTION: Always wear approved safety glasses with side shields, or safety goggles, face shield when handling a chemicals | embedded
3 | 4 | substance in the laboratory. | embedded
3 | 5 | SKIN PROTECTION: Chemical resistant gloves. | embedded
3 | 6 | VENTILATION: If possible, handle the material in an efficient fume hood. | embedded
3 | 7 | RESPIRATOR: If ventilation is not available, a high efficiency dust respirator should be worn. The use of respirators requires a | embedded
3 | 8 | Respirator Protection Program to be in compliance with 29CFR 1910.34 | embedded
3 | 9 |  | embedded
3 | 10 | SECTION 9 PHYSICAL AND CHEMICAL PROPERTIES | embedded
3 | 11 |  | embedded
3 | 12 | COLOR AND FORM: White to light grey solid | embedded
3 | 13 | MELTING POINT: 881° C | embedded
3 | 14 | BOILING POINT: 1480° C | embedded
3 | 15 | MOLECULAR WEIGHT: 402.23 | embedded
3 | 16 | ODOR: No data available | embedded
3 | 17 | SPECIFIC GRAVITY: No data available | embedded
3 | 18 | VAPOR PRESSURE: No data available | embedded
3 | 19 | SOLUBILITY IN WATER: No data available | embedded
3 | 20 |  | embedded
3 | 21 | SECTION 10 STABILITY AND REACTIVITY | embedded
3 | 22 |  | embedded
3 | 23 | STABILITY: Hygroscopic | embedded
3 | 24 | HAZARDOUS POLYMERIZATION: Will not occur. | embedded
3 | 25 | CONDITIONS TO AVOID: Exposure to moisture | embedded
3 | 26 | INCOMPATIBILITY: Oxidizing agents | embedded
3 | 27 | DECOMPOSITION PRODUCTS: Hydrogen bromide and metal oxides. | embedded
3 | 28 |  | embedded
3 | 29 | SECTION 11 TOXICOLOGICAL DATA | embedded
3 | 30 |  | embedded
3 | 31 | CARCINOGENIC EFFECTS: No component of this product present at levels greater than or equal to 0.1% is identified as probable, | embedded
3 | 32 | possible or confirmed human carcinogen. | embedded
3 | 33 | MUTAGENIC EFFECTS: No data | embedded
3 | 34 | TETRATOGENIC EFFECTS: No data | embedded
3 | 35 | RTECS: No data | embedded
3 | 36 |  | embedded
3 | 37 | To the best of our knowledge the toxicological effects of this compound have not been fully investigated. | embedded
3 | 38 |  | embedded
3 | 39 | SECTION 12 ECOLOGICAL DATA | embedded
3 | 40 |  | embedded
3 | 41 | No information available | embedded
3 | 42 |  | embedded
3 | 43 | SECTION 13 DISPOSAL CONSIDERATIONS | embedded
3 | 44 |  | embedded
3 | 45 | Dispose of in according to local, state and federal regulations. | embedded
3 | 46 |  | embedded
3 | 47 | SECTION 14 TRANSPORTATION DATA | embedded
3 | 48 |  | embedded
3 | 49 | Non-hazardous material | embedded
3 | 50 |  | embedded
3 | 51 |  | embedded
3 | 52 |  | embedded
3 | 53 |  | embedded
3 | 54 |  | embedded
3 | 55 | DYSPROSIUM (III) BROMIDE ANHYDROUS PAGE 3 | embedded
4 | 1 | SECTION 15 REGULATORY INFORMATION | embedded
4 | 2 |  | embedded
4 | 3 | TSCA: Listed in the TSCA Inventory | embedded
4 | 4 | SARA 302 COMPONENTS: No chemicals in this material are subject to the reporting requirements of SARA Title III, Section 302. | embedded
4 | 5 | SARA (TITLE 313): Title compound not listed | embedded
4 | 6 | CALIFORNIA PROP. 65 COMPONENTS: This product does not contain any chemicals known to State of California to cause cancer, | embedded
4 | 7 | birth defects, or any other reproductive harm. | embedded
4 | 8 |  | embedded
4 | 9 | SECTION 16 OTHER INFORMATION | embedded
4 | 10 |  | embedded
4 | 11 | DISCLAIMER: The information herein is believed to be accurate and reliable as of the date compiled. However, ProChem, Inc. makes | embedded
4 | 12 | no representation, warranty, or guarantee of any kind with respect to the information in this document or any use of the product based | embedded
4 | 13 | on the information. | embedded
4 | 14 | DATE PREPARED: 10/24 | embedded
4 | 15 | SDS DEPT. | embedded
4 | 16 |  | embedded
4 | 17 |  | embedded
4 | 18 |  | embedded
4 | 19 |  | embedded
4 | 20 |  | embedded
4 | 21 | DYSPROSIUM (III) BROMIDE ANHYDROUS PAGE 2 | embedded