## Document info
SDS document information
Text extracted from the original PDF. Tables, images, symbols and OCR may differ. Check the original PDF for safety information.
Field | Value
Document title | Dysprosium (III) bromide hydrate – ProChem SDS
Publisher | ProChem, Inc.
Material | Dysprosium (III) bromide hydrate
CAS number | 29843-91-2
Product code / grade | 1633
Document type | SDS
Original language | English
Region | United States
Revision date | 03/14
Page count | 3
Original filename | prochem-dysprosiumbromide-1633.pdf
RESDS page | https://resds.com/document/dysprosium-iii-bromide-hydrate-prochem-en-1b2d93bacd
Original PDF | https://resds.com/pdf/dysprosium-iii-bromide-hydrate-prochem-en-1b2d93bacd.pdf
Source URL | https://prochemonline.com/wp-content/uploads/2021/06/1633.DysprosiumIIIBromideHydrate.pdf
Description | Collected by RESDS. Original publisher PDF retained. Original ProChem SDS for Dysprosium (III) bromide hydrate. Product number 1633; revision 03/14. Publication authorized by the user on 2026-09-14.

## Original text
Page | Line | Original text | Extraction method
1 | 1 | SECTION 1 PRODUCT AND COMPANY INFORMATION | embedded
1 | 2 |  | embedded
1 | 3 | PRODUCT NAME: Dysprosium (III) bromide hydrate | embedded
1 | 4 |  | embedded
1 | 5 | PRODUCT NO: 1633 | embedded
1 | 6 |  | embedded
1 | 7 | CAS NO: 29843-91-2 | embedded
1 | 8 |  | embedded
1 | 9 | SYNONYMS: Dysprosium tribromide | embedded
1 | 10 |  | embedded
1 | 11 | MANUFACTURER: | embedded
1 | 12 |  | embedded
1 | 13 |  | embedded
1 | 14 | Prochem, Inc. PHONE: 815-398-1788 | embedded
1 | 15 | 826 Roosevelt Road FAX: 815-398-1810 | embedded
1 | 16 | Rockford, IL 61109 TOLL FREE: 800-795-8788 | embedded
1 | 17 |  | embedded
1 | 18 | IN CASE OF TRANSPORTATION EMERGENCY CONTACT CHEM-TREC: 1-800-424-9300 | embedded
1 | 19 |  | embedded
1 | 20 | SECTION 2 HAZARDS IDENTIFICATION | embedded
1 | 21 |  | embedded
1 | 22 |  | embedded
1 | 23 | CLASSIFICATION OF SUBSTANCE OR MIXTURE | embedded
1 | 24 |  | embedded
1 | 25 | Not a dangerous substance according to the GHS | embedded
1 | 26 |  | embedded
1 | 27 | HMIS CLASSIFICATION: | embedded
1 | 28 | Health: 0 Flammability: 0 Reactivity: 0 | embedded
1 | 29 | NFPA RATING: | embedded
1 | 30 | Health: 0 Fire: 0 Reactivity Hazard: 0 | embedded
1 | 31 |  | embedded
1 | 32 | EYE CONTACT: Causes irritation. | embedded
1 | 33 | SKIN CONTACT: Causes irritation to skin. | embedded
1 | 34 | INHALATION: Irritating to mucous membranes and upper respiratory tract. | embedded
1 | 35 | INGESTION: No data | embedded
1 | 36 | ACUTE HEALTH EFFECTS: Harmful by ingestion or inhalation. Irritant | embedded
1 | 37 | CHRONIC HEALTH EFFECTS: No information found. | embedded
1 | 38 |  | embedded
1 | 39 | SECTION 3 COMPOSITION / INFORMATION ON INGREDIENTS | embedded
1 | 40 |  | embedded
1 | 41 | Formula: DyBr3.xH20 | embedded
1 | 42 |  | embedded
1 | 43 | Molecular Weight: 402.2 (Anhy.) | embedded
1 | 44 |  | embedded
1 | 45 |  | embedded
1 | 46 | CHEMICAL NAME CAS# % ACGIH (TWA) OSHA (PEL) | embedded
1 | 47 |  | embedded
1 | 48 |  | embedded
1 | 49 | Dysprosium (III) bromide hydrate 29843-91-2 100 No data No data | embedded
1 | 50 |  | embedded
1 | 51 | SECTION 4 FIRST AID MEASURES | embedded
1 | 52 |  | embedded
1 | 53 | EYE EXPOSURE: Immediately flush the eyes with copious amounts of water (lukewarm if possible). Assure adequate flushing under | embedded
1 | 54 | eyelids. Seek medical attention. | embedded
1 | 55 |  | embedded
1 | 56 |  | embedded
1 | 57 | DYSPROSIUM (III) BROMIDE HYDRATE PAGE 1 | embedded
2 | 1 | SECTION 4 FIRST AID MEASURES (Cont.) | embedded
2 | 2 |  | embedded
2 | 3 | SKIN EXPOSURE: Wash affected area with soap and water. Remove contaminated clothes if necessary. Seek medical assistance if | embedded
2 | 4 | irritation or redness persists. | embedded
2 | 5 | INHALATION: Remove victim to fresh air. Closely monitor the victim for signs of respiratory problems, such as difficulty in breathing, | embedded
2 | 6 | coughing, wheezing, or pain. In such cases seek immediate medical assistance. Give oxygen if deemed necessary. If not breathing | embedded
2 | 7 | administer CPR. Get emergency care immediately. | embedded
2 | 8 | INGESTION: Seek medical assistance immediately. Keep the victim calm. Do not induce vomiting. | embedded
2 | 9 |  | embedded
2 | 10 |  | embedded
2 | 11 | SECTION 5 FIREFIGHTING MEASURES | embedded
2 | 12 |  | embedded
2 | 13 | FLASH POINT: Not applicable | embedded
2 | 14 | AUTO IGNITION TEMPERATURE: Not applicable | embedded
2 | 15 | EXPLOSION LIMITS: Not applicable | embedded
2 | 16 | EXTINGUISHING MEDIUM: Water spray, carbon dioxide, dry chemical powder, or appropriate foam. | embedded
2 | 17 | SPECIAL FIRE FIGHTING PROCEDURES: If this product is involved in a fire, fire fighters should be equipped with a NIOSH | embedded
2 | 18 | approved positive pressure self-contained breathing apparatus and full protective clothing. Use water spray to cool fire- | embedded
2 | 19 | exposed containers and structures. | embedded
2 | 20 | HAZARDOUS COMBUSTION AND DECOMPOSITION PRODUCTS: If involved in a fire this material may emit of hydrogen | embedded
2 | 21 | bromide gas. | embedded
2 | 22 | UNUSUAL FIRE OR EXPLOSION HAZARDS: None known | embedded
2 | 23 |  | embedded
2 | 24 | SECTION 6 ACCIDENTAL RELEASE MEASURES | embedded
2 | 25 |  | embedded
2 | 26 | PERSONAL PRECAUTIONS: Avoid dust formation. | embedded
2 | 27 | ENVIRONMENTAL PRECAUTIONS: Do not let product enter drains. | embedded
2 | 28 | METHODS AND MATERIALS FOR CONTAINMENT AND CLEANING UP: Sweep up and place in well-marked container for disposal. | embedded
2 | 29 | Avoid raising dust. Ventilate area and wash spill site after material pick up is complete. | embedded
2 | 30 |  | embedded
2 | 31 | SECTION 7 HANDLING AND STORAGE | embedded
2 | 32 |  | embedded
2 | 33 | PRECAUTIONS FOR SAFE HANDLING: Provide appropriate exhaust ventilation at places where dust is formed. | embedded
2 | 34 | CONDITIONS FOR SAFE STORAGE: Keep container tightly closed. Use and store this material in a cool, dry, well-ventilated area. | embedded
2 | 35 | Store away from incompatible materials. | embedded
2 | 36 |  | embedded
2 | 37 | SECTION 8 EXPOSURE CONTROLS AND PERSONAL PROTECTION | embedded
2 | 38 |  | embedded
2 | 39 | EYE PROTECTION: Always wear approved safety glasses with side shields, or safety goggles, face shield when | embedded
2 | 40 | handling a chemicals substance in the laboratory. | embedded
2 | 41 | SKIN PROTECTION: Chemical resistant gloves. | embedded
2 | 42 | VENTILATION: If possible, handle the material in an efficient fume hood. | embedded
2 | 43 | RESPIRATOR: If ventilation is not available, a high efficiency dust respirator should be worn. The use of respirators requires a | embedded
2 | 44 | Respirator Protection Program to be in compliance with 29CFR 1910.34 | embedded
2 | 45 | ADDITIONAL PROTECTION: Protection to avoid contact with clothing, shoes (chemical-resistant lab apron, overalls, booties, | embedded
2 | 46 | sleevelets). | embedded
2 | 47 | OTHER PROTECTIVE EQUIPMENT: Eye wash and quick-drench shower facilities should be available in work area. Use in a | embedded
2 | 48 | controlled environment. Do not smoke, eat, or drink in area. Avoid prolonged or repeated exposure. | embedded
2 | 49 |  | embedded
2 | 50 | SECTION 9 PHYSICAL AND CHEMICAL PROPERTIES | embedded
2 | 51 |  | embedded
2 | 52 | COLOR AND FORM: Solid | embedded
2 | 53 | MELTING POINT: No data | embedded
2 | 54 | BOILING POINT: No data | embedded
2 | 55 | MOLECULAR WEIGHT: 402.2 (Anhy.) | embedded
2 | 56 | ODOR: Not available | embedded
2 | 57 | SPECIFIC GRAVITY: No data | embedded
2 | 58 | VAPOR PRESSURE: No data | embedded
2 | 59 | SOLUBILITY IN WATER: No data | embedded
2 | 60 |  | embedded
2 | 61 |  | embedded
2 | 62 | DYSPROSIUM (III) BROMIDE HYDRATE PAGE 2 | embedded
3 | 1 | SECTION 10 STABILITY AND REACTIVITY | embedded
3 | 2 |  | embedded
3 | 3 | STABILITY: Stable | embedded
3 | 4 | HAZARDOUS POLYMERIZATION: Will not occur. | embedded
3 | 5 | CONDITIONS TO AVOID: None known | embedded
3 | 6 | INCOMPATIBILITY: Strong oxidizing agents | embedded
3 | 7 | DECOMPOSITION PRODUCTS: Hydrogen bromide gas | embedded
3 | 8 |  | embedded
3 | 9 | SECTION 11 TOXICOLOGICAL DATA | embedded
3 | 10 |  | embedded
3 | 11 | CARCINOGENIC EFFECTS: No component of this product present at levels greater than or equal to 0.1% is identified as probable, | embedded
3 | 12 | possible or confirmed human carcinogen. | embedded
3 | 13 | MUTAGENIC EFFECTS: No data | embedded
3 | 14 | TETRATOGENIC EFFECTS: No data | embedded
3 | 15 | RTECS: No data | embedded
3 | 16 |  | embedded
3 | 17 | To the best of our knowledge the toxicological effects of this compound have not been fully investigated. | embedded
3 | 18 |  | embedded
3 | 19 | SECTION 12 ECOLOGICAL DATA | embedded
3 | 20 |  | embedded
3 | 21 | No information available | embedded
3 | 22 |  | embedded
3 | 23 | SECTION 13 DISPOSAL CONSIDERATIONS | embedded
3 | 24 |  | embedded
3 | 25 | Dispose of in according to local, state and federal regulations. | embedded
3 | 26 |  | embedded
3 | 27 | SECTION 14 TRANSPORTATION DATA | embedded
3 | 28 |  | embedded
3 | 29 | Non-hazardous material | embedded
3 | 30 |  | embedded
3 | 31 | SECTION 15 REGULATORY INFORMATION | embedded
3 | 32 |  | embedded
3 | 33 | TSCA: Listed in the TSCA Inventory | embedded
3 | 34 | SARA 302 COMPONENTS: No chemicals in this material are subject to the reporting requirements of SARA Title III, Section 302. | embedded
3 | 35 | SARA (TITLE 313): Title compound not listed | embedded
3 | 36 | MASSACHUSETTS RIGHT TO KNOW COMPONENETS: No components listed. | embedded
3 | 37 | PENNSYLVANIA RIGHT TO KNOW COMPONENTS: Dysprosium tribromide | embedded
3 | 38 | NEW JERSEY RIGHT TO KNOW COMPONENTS: Dysprosium tribromide | embedded
3 | 39 | CALIFORNIA PROP. 65 COMPONENTS: This product does not contain any chemicals known to State of California to cause cancer, | embedded
3 | 40 | birth defects, or any other reproductive harm. | embedded
3 | 41 |  | embedded
3 | 42 | SECTION 16 OTHER INFORMATION | embedded
3 | 43 |  | embedded
3 | 44 | DISCLAIMER: The information herein is believed to be accurate and reliable as of the date compiled. However, Prochem, Inc. | embedded
3 | 45 | makes no representation, warranty, or guarantee of any kind with respect to the information in this document or any use of the | embedded
3 | 46 | product based on the information. | embedded
3 | 47 | DATE PREPARED: 03/14 | embedded
3 | 48 | SDS DEPT. | embedded
3 | 49 |  | embedded
3 | 50 |  | embedded
3 | 51 |  | embedded
3 | 52 |  | embedded
3 | 53 |  | embedded
3 | 54 | DYRSPROSIUM (III) BROMIDE HYDRATE PAGE 3 | embedded