## 文書情報
SDS文書情報
原本PDFから抽出したテキストです。表、画像、記号、OCR結果は原本と異なる場合があります。安全情報は原本PDFで確認してください。
項目 | 内容
文書名 | Dysprosium (III) Chloride Hexahydrate – ProChem SDS
発行元 | ProChem, Inc.
材料 | Dysprosium (III) Chloride Hexahydrate
CAS番号 | 15059-52-6
製品番号・グレード | 1639
文書種類 | SDS
原文の言語 | English
地域 | United States
改訂日 | 05/15
ページ数 | 4
原本ファイル名 | prochem-dysprosiumchloride-1639.pdf
RESDSページ | https://resds.com/document/dysprosium-iii-chloride-hexahydrate-prochem-en-0926d3720e
原本PDF | https://resds.com/pdf/dysprosium-iii-chloride-hexahydrate-prochem-en-0926d3720e.pdf
情報源URL | https://prochemonline.com/wp-content/uploads/2021/06/1639.DysprosiumIIIChlorideHexahydrate.pdf
説明 | Collected by RESDS. Original publisher PDF retained. Original ProChem SDS for Dysprosium (III) Chloride Hexahydrate. Product number 1639; revision 05/15. Publication authorized by the user on 2026-09-14.

## 原文内容
ページ | 行 | 原文内容 | 抽出方法
1 | 1 | SECTION 1 PRODUCT AND COMPANY INFORMATION | embedded
1 | 2 |  | embedded
1 | 3 | PRODUCT NAME: Dysprosium (III) Chloride Hexahydrate | embedded
1 | 4 |  | embedded
1 | 5 | PRODUCT NUMBER: 1639 | embedded
1 | 6 |  | embedded
1 | 7 | CAS NUMBER: 15059-52-6 | embedded
1 | 8 |  | embedded
1 | 9 | MANUFACTURER: | embedded
1 | 10 |  | embedded
1 | 11 |  | embedded
1 | 12 | Prochem, Inc. PHONE: 815-398-1788 | embedded
1 | 13 | 826 Roosevelt Road FAX: 815-398-1810 | embedded
1 | 14 | Rockford, IL 61109 TOLL FREE: 800-795-8788 | embedded
1 | 15 |  | embedded
1 | 16 | IN CASE OF TRANSPORTATION EMERGENCY CONTACT CHEM-TREC: 1-800-424-9300 | embedded
1 | 17 |  | embedded
1 | 18 | SECTION 2 HAZARDS IDENTIFICATION | embedded
1 | 19 |  | embedded
1 | 20 |  | embedded
1 | 21 | CLASSIFICATION OF SUBSTANCE OR MIXTURE | embedded
1 | 22 |  | embedded
1 | 23 | Pictogram | embedded
1 | 24 |  | embedded
1 | 25 |  | embedded
1 | 26 | Signal Word Warning | embedded
1 | 27 |  | embedded
1 | 28 | Hazard Statements | embedded
1 | 29 |  | embedded
1 | 30 | H315 Causes skin irritation. | embedded
1 | 31 | H319 Causes serious eye irritation. | embedded
1 | 32 | H335 May cause respiratory irritation. | embedded
1 | 33 |  | embedded
1 | 34 | Precautionary Phrases | embedded
1 | 35 |  | embedded
1 | 36 |  | embedded
1 | 37 | P261 Avoid breathing dust/fume/gas/mist/vapors/spray. | embedded
1 | 38 | P264 Wash skin thoroughly after handling. | embedded
1 | 39 | P271 Use only outdoors or in a well-ventilated area. | embedded
1 | 40 | P280 Wear protective gloves/protective clothing/eye protection/face protection. | embedded
1 | 41 | P302+P352 IF ON SKIN: Wash with plenty of soap and water. | embedded
1 | 42 | P304+P340 IF INHALED: Remove victim to fresh air and keep at rest in a position comfortable for breathing. | embedded
1 | 43 | P305+P351+P338 IF IN EYES: Rinse cautiously with water for several minutes. Remove contact lenses if present and easy to | embedded
1 | 44 | do. Continue rinsing. | embedded
1 | 45 | P362 Take off contaminated clothing and wash before reuse. | embedded
1 | 46 | P403+P233 Store in a well-ventilated place. Keep container tightly closed. | embedded
1 | 47 |  | embedded
1 | 48 | HMIS CLASSIFICATION: | embedded
1 | 49 | Health: 2 Fire: 0 Reactivity Hazard: 1 | embedded
1 | 50 | NFPA RATING: | embedded
1 | 51 | Health: 2 Flammability: 0 Reactivity Hazard: 1 | embedded
1 | 52 |  | embedded
1 | 53 |  | embedded
1 | 54 |  | embedded
1 | 55 |  | embedded
1 | 56 |  | embedded
1 | 57 | DYSPROSIUM (III) CHLORIDE HEXAHYDRATE PAGE 1 | embedded
2 | 1 | SECTION 2 HAZARDS IDENTIFICATION (Cont.) | embedded
2 | 2 |  | embedded
2 | 3 | EYE CONTACT: May be a mild irritation to the eyes. | embedded
2 | 4 | SKIN CONTACT: May cause slight irritation of the skin. | embedded
2 | 5 | INHALATION: Inhalation of dust may lead to irritation of the respiratory tract. | embedded
2 | 6 | INGESTION: May be irritating if swallowed. | embedded
2 | 7 |  | embedded
2 | 8 |  | embedded
2 | 9 | SECTION 3 COMPOSITION / INFORMATION ON INGREDIENTS | embedded
2 | 10 |  | embedded
2 | 11 | Formula: DyCl3 6H2O | embedded
2 | 12 |  | embedded
2 | 13 | Molecular Weight: 376.95 | embedded
2 | 14 |  | embedded
2 | 15 |  | embedded
2 | 16 | CHEMICAL NAME CAS# % | embedded
2 | 17 |  | embedded
2 | 18 |  | embedded
2 | 19 | Dysprosium (III) Chloride Hexahydrate 15059-52-6 100 | embedded
2 | 20 |  | embedded
2 | 21 | SECTION 4 FIRST AID MEASURES | embedded
2 | 22 |  | embedded
2 | 23 | EYE EXPOSURE: Immediately flush the eyes with copious amounts of water for at least 15 minutes. Assure flushing under | embedded
2 | 24 | eyelids. A victim may need assistance in keeping their eyelids open. Get immediate competent medical attention. | embedded
2 | 25 | SKIN EXPOSURE: Wash affected area with water. Remove contaminated clothes if necessary. Seek medical assistance if | embedded
2 | 26 | irritation persists. | embedded
2 | 27 | INHALATION: Remove to fresh air and keep at rest. If breathing is difficult, give oxygen. If not breathing, give artificial | embedded
2 | 28 | respiration. Get medical attention if necessary. | embedded
2 | 29 | INGESTION: Seek medical assistance immediately. Keep the victim calm. Give the victim water (only if conscious). Induce | embedded
2 | 30 | vomiting only if directed by medical personnel. | embedded
2 | 31 |  | embedded
2 | 32 | SECTION 5 FIREFIGHTING MEASURES | embedded
2 | 33 |  | embedded
2 | 34 | FLASH POINT: Product is not flammable | embedded
2 | 35 | AUTO IGNITION TEMPERATURE: Not available | embedded
2 | 36 | EXPLOSION LIMITS: Not available | embedded
2 | 37 | EXTINGUISHING MEDIUM: Use fire fighting measures that suit the surrounding fire. | embedded
2 | 38 | SPECIAL FIRE FIGHTING PROCEDURES: Wear self-contained, approved breathing apparatus and full protective clothing, | embedded
2 | 39 | including eye protection and boots. | embedded
2 | 40 | HAZARDOUS COMBUSTION AND DECOMPOSITION PRODUCTS: Hydrogen chloride gas and dysprosium. | embedded
2 | 41 |  | embedded
2 | 42 | SECTION 6 ACCIDENTAL RELEASE MEASURES | embedded
2 | 43 |  | embedded
2 | 44 | PERSONAL PRECAUTIONS: Wear all appropriate equipment when using this material. Ensure adequate ventilation. Avoid dust | embedded
2 | 45 | formation. Avoid breathing dust. | embedded
2 | 46 | ENVIRONMENTAL PRECAUTIONS: Prevent spillage from entering drains or allowing to be released into the environment. | embedded
2 | 47 | METHODS AND MATERIALS FOR CONTAINMENT AND CLEANING UP: Spill can be mixed with vermiculite or sodium carbonate | embedded
2 | 48 | powder and swept up and placed in suitable container for proper disposal. | embedded
2 | 49 |  | embedded
2 | 50 | SECTION 7 HANDLING AND STORAGE | embedded
2 | 51 |  | embedded
2 | 52 | PRECAUTIONS FOR SAFE HANDLING: Wear appropriate personal protective equipment. Ensure adequate ventilation. Avoid contact | embedded
2 | 53 | with skin and eyes. Avoid formation of dusts and aerosols. | embedded
2 | 54 | CONDITIONS FOR SAFE STORAGE: Store in cool, dry, and well-ventilated area. Hygroscopic. Store in a tightly sealed container. | embedded
2 | 55 |  | embedded
2 | 56 | SECTION 8 EXPOSURE CONTROLS AND PERSONAL PROTECTION | embedded
2 | 57 |  | embedded
2 | 58 | EXPOSURE CONTROLS: Contains no substances with occupational exposure limit values. | embedded
2 | 59 | EYE PROTECTION: Wear chemical safety glasses or goggles and face shield. | embedded
2 | 60 | SKIN PROTECTION: Wear nitrile or rubber gloves, and a complete suit protecting against chemicals. | embedded
2 | 61 | VENTILATION: Provide local exhaust, preferably mechanical. | embedded
2 | 62 |  | embedded
2 | 63 |  | embedded
2 | 64 |  | embedded
2 | 65 | DYSPROSIUM (III) CHLORIDE HEXAHYDRATE PAGE 2 | embedded
3 | 1 | SECTION 8 EXPOSURE CONTROLS AND PERSONAL PROTECTION (Cont.) | embedded
3 | 2 |  | embedded
3 | 3 | RESPIRATOR: Use an approved respirator. | embedded
3 | 4 | ADDITIONAL PROTECTION: Provide eyewash stations, quick-drench showers and washing facilities accessible to areas of use and | embedded
3 | 5 | handling. | embedded
3 | 6 |  | embedded
3 | 7 | SECTION 9 PHYSICAL AND CHEMICAL PROPERTIES | embedded
3 | 8 |  | embedded
3 | 9 |  | embedded
3 | 10 | COLOR AND FORM: Light yellow solid | embedded
3 | 11 | ODOR: None | embedded
3 | 12 | MOLECULAR WEIGHT: 376.96 | embedded
3 | 13 | BOILING POINT: No data available | embedded
3 | 14 | MELTING POINT: No data available | embedded
3 | 15 | SPECIFIC GRAVITY: No data available | embedded
3 | 16 | VAPOR DENSITY: No data available | embedded
3 | 17 | SOLUBILITY: Soluble | embedded
3 | 18 |  | embedded
3 | 19 | SECTION 10 STABILITY AND REACTIVITY | embedded
3 | 20 |  | embedded
3 | 21 | STABILITY: Stable | embedded
3 | 22 | HAZARDOUS POLYMERIZATION: Will not occur | embedded
3 | 23 | CONDITIONS TO AVOID: Avoid moisture | embedded
3 | 24 | INCOMPATIBILITY: Active metals | embedded
3 | 25 | DECOMPOSITION PRODUCTS: Hydrogen chloride gas and dysprosium | embedded
3 | 26 |  | embedded
3 | 27 |  | embedded
3 | 28 | SECTION 11 TOXICOLOGICAL DATA | embedded
3 | 29 |  | embedded
3 | 30 |  | embedded
3 | 31 | ACUTE TOXICITY: Not available | embedded
3 | 32 | CARCINOGENIC EFFECTS: No component of this product present at levels greater than or equal to 0.1% is identified as a carcinogen. | embedded
3 | 33 | MUTAGENIC EFFECTS: Not available | embedded
3 | 34 | TETRATOGENIC EFFECTS: Not available | embedded
3 | 35 | CHRONIC TOXICITY: Not available | embedded
3 | 36 | RTECS: No data | embedded
3 | 37 |  | embedded
3 | 38 | To the best of our knowledge the toxicological effects of this compound have not been fully investigated. | embedded
3 | 39 |  | embedded
3 | 40 | SECTION 12 ECOLOGICAL DATA | embedded
3 | 41 |  | embedded
3 | 42 | No information available | embedded
3 | 43 |  | embedded
3 | 44 | SECTION 13 DISPOSAL CONSIDERATIONS | embedded
3 | 45 |  | embedded
3 | 46 | Dispose of in according to local, state, and federal regulations. | embedded
3 | 47 |  | embedded
3 | 48 | SECTION 14 TRANSPORTATION DATA | embedded
3 | 49 |  | embedded
3 | 50 | Not a dangerous good | embedded
3 | 51 |  | embedded
3 | 52 |  | embedded
3 | 53 | SECTION 15 REGULATORY INFORMATION | embedded
3 | 54 |  | embedded
3 | 55 | TSCA: Not listed in the TSCA inventory | embedded
3 | 56 |  | embedded
3 | 57 | SARA 311/312: Acute Health Hazard | embedded
3 | 58 |  | embedded
3 | 59 | SARA (TITLE 313): Not listed | embedded
3 | 60 |  | embedded
3 | 61 | CALIFORNIA PROP. 65: Not Listed | embedded
3 | 62 |  | embedded
3 | 63 |  | embedded
3 | 64 |  | embedded
3 | 65 |  | embedded
3 | 66 | DYSPROSIUM (III) CHLORIDE HEXAHYDRATE PAGE 3 | embedded
4 | 1 | SECTION 15 REGULATORY INFORMATION (Cont.) | embedded
4 | 2 |  | embedded
4 | 3 | NEW JERSEY RIGHT TO KNOW: Dysprosium (III) Chloride Hexahydrate | embedded
4 | 4 |  | embedded
4 | 5 | PENNSYLVANIA RIGHT TO KNOW: Dysprosium (III) Chloride Hexahydrate | embedded
4 | 6 |  | embedded
4 | 7 |  | embedded
4 | 8 | SECTION 16 OTHER INFORMATION | embedded
4 | 9 |  | embedded
4 | 10 | DISCLAIMER: The information herein is believed to be accurate and reliable as of the date compiled. However, Prochem, Inc. | embedded
4 | 11 | makes no representation, warranty, or guarantee of any kind with respect to the information in this document or any use of the | embedded
4 | 12 | product based on the information. | embedded
4 | 13 | DATE PREPARED: 05/15 | embedded
4 | 14 | SDS DEPT. | embedded
4 | 15 |  | embedded
4 | 16 |  | embedded
4 | 17 |  | embedded
4 | 18 |  | embedded
4 | 19 |  | embedded
4 | 20 | DYSPROSIUM (III) CHLORIDE HEXAHYDRATE PAGE 4 | embedded