## Document info
SDS document information
Text extracted from the original PDF. Tables, images, symbols and OCR may differ. Check the original PDF for safety information.
Field | Value
Document title | Dysprosium (III) Nitrate, Pentahydrate – ProChem SDS
Publisher | ProChem, Inc.
Material | Dysprosium (III) Nitrate, Pentahydrate
CAS number | 10031-49-9
Product code / grade | 1652
Document type | SDS
Original language | English
Region | United States
Revision date | 12/14
Page count | 4
Original filename | prochem-dysprosiumnitrate-1652.pdf
RESDS page | https://resds.com/document/dysprosium-iii-nitrate-pentahydrate-prochem-en-e3df36fe24
Original PDF | https://resds.com/pdf/dysprosium-iii-nitrate-pentahydrate-prochem-en-e3df36fe24.pdf
Source URL | https://prochemonline.com/wp-content/uploads/2021/06/1652.DysprosiumIIINitrate.pdf
Description | Collected by RESDS. Original publisher PDF retained. Original ProChem SDS for Dysprosium (III) Nitrate, Pentahydrate. Product number 1652; revision 12/14. Publication authorized by the user on 2026-09-14.

## Original text
Page | Line | Original text | Extraction method
1 | 1 | SECTION 1 PRODUCT AND COMPANY INFORMATION | embedded
1 | 2 |  | embedded
1 | 3 | PRODUCT NAME: Dysprosium (III) Nitrate, Pentahydrate | embedded
1 | 4 |  | embedded
1 | 5 | PRODUCT NUMBER: 1652 | embedded
1 | 6 |  | embedded
1 | 7 | CAS NUMBER: 10031-49-9 | embedded
1 | 8 |  | embedded
1 | 9 | MANUFACTURER: | embedded
1 | 10 |  | embedded
1 | 11 |  | embedded
1 | 12 | Prochem, Inc. PHONE: 815-398-1788 | embedded
1 | 13 | 826 Roosevelt Road FAX: 815-398-1810 | embedded
1 | 14 | Rockford, IL 61109 TOLL FREE: 800-795-8788 | embedded
1 | 15 |  | embedded
1 | 16 | IN CASE OF TRANSPORTATION EMERGENCY CONTACT CHEM-TREC: 1-800-424-9300 | embedded
1 | 17 |  | embedded
1 | 18 | SECTION 2 HAZARDS IDENTIFICATION | embedded
1 | 19 |  | embedded
1 | 20 | CLASSIFICATION OF SUBSTANCE OR MIXTURE | embedded
1 | 21 |  | embedded
1 | 22 | Pictogram | embedded
1 | 23 |  | embedded
1 | 24 |  | embedded
1 | 25 | Signal Word Danger | embedded
1 | 26 |  | embedded
1 | 27 | Hazard Statements | embedded
1 | 28 |  | embedded
1 | 29 | H272 May intensify fire; oxidizer. | embedded
1 | 30 | H315 Causes skin irritation. | embedded
1 | 31 | H319 Causes serious eye irritation. | embedded
1 | 32 | H335 May cause respiratory irritation. | embedded
1 | 33 |  | embedded
1 | 34 | Precautionary Phrases | embedded
1 | 35 |  | embedded
1 | 36 | P210 Keep away from heat/sparks/open flames/hot surfaces. | embedded
1 | 37 | P220 Keep/store away from clothing/combustible material. | embedded
1 | 38 | P221 Take any precaution to avoid mixing with combustibles. | embedded
1 | 39 | P305+P351+P338 IF IN EYES: Rinse cautiously with waster for several minutes. Remove contact lenses if present and easy to | embedded
1 | 40 | do. Continue rinsing. | embedded
1 | 41 | P370+P378 In case of fire: Use carbon dioxide, extinguishing powder, or water spray for extinction. | embedded
1 | 42 |  | embedded
1 | 43 | HMIS CLASSIFICATION: | embedded
1 | 44 | Health: 1 Fire: 0 Reactivity Hazard: 2 | embedded
1 | 45 | NFPA RATING: | embedded
1 | 46 | Health: 1 Flammability: 0 Reactivity Hazard: 2 | embedded
1 | 47 |  | embedded
1 | 48 | EYE CONTACT: Causes serious eye irritation | embedded
1 | 49 | SKIN CONTACT: May be harmful if absorbed through the skin. Causes skin irritation | embedded
1 | 50 | INHALATION: May be harmful if inhaled. Causes respiratory tract irritation. | embedded
1 | 51 | INGESTION: May be harmful if swallowed | embedded
1 | 52 |  | embedded
1 | 53 |  | embedded
1 | 54 |  | embedded
1 | 55 | DYSPROSIUM (III) NITRATE PAGE 1 | embedded
2 | 1 | SECTION 3 COMPOSITION / INFORMATION ON INGREDIENTS | embedded
2 | 2 |  | embedded
2 | 3 | Formula: Dy(NO3)3  5H2O | embedded
2 | 4 |  | embedded
2 | 5 | Molecular Weight: 438.59 | embedded
2 | 6 |  | embedded
2 | 7 |  | embedded
2 | 8 | CHEMICAL NAME CAS# % | embedded
2 | 9 |  | embedded
2 | 10 |  | embedded
2 | 11 | Dysprosium (III) Nitrate 10031-49-9 100 | embedded
2 | 12 |  | embedded
2 | 13 | SECTION 4 FIRST AID MEASURES | embedded
2 | 14 |  | embedded
2 | 15 | EYE EXPOSURE: Immediately flush the eyes with copious amounts of water for several minutes. Assure adequate flushing under | embedded
2 | 16 | eyelids. Consult a physician. | embedded
2 | 17 | SKIN EXPOSURE: Wash affected area with soap and water. Remove contaminated clothes if necessary. Seek medical | embedded
2 | 18 | assistance if irritation or redness persists. | embedded
2 | 19 | INHALATION: Remove to fresh air and keep at rest. If breathing is difficult, give oxygen. If not breathing, give artificial | embedded
2 | 20 | respiration. Get medical attention. | embedded
2 | 21 | INGESTION: Seek medical assistance immediately. Keep the victim calm. | embedded
2 | 22 |  | embedded
2 | 23 | SECTION 5 FIREFIGHTING MEASURES | embedded
2 | 24 |  | embedded
2 | 25 | FLASH POINT: Not available | embedded
2 | 26 | AUTO IGNITION TEMPERATURE: Not available | embedded
2 | 27 | EXPLOSION LIMITS: Not available | embedded
2 | 28 | EXTINGUISHING MEDIUM: Use carbon dioxide, extinguishing powder, or water spray. Fight larger fired with water spray or alcohol | embedded
2 | 29 | resistant foam. Halocarbon extinguishers are not appropriate for this material. | embedded
2 | 30 | SPECIAL FIRE FIGHTING PROCEDURES: Wear self-contained, approved breathing apparatus and full protective clothing, | embedded
2 | 31 | including eye protection and boots. | embedded
2 | 32 | HAZARDOUS COMBUSTION AND DECOMPOSITION PRODUCTS: Nitrogen oxides and dysprosium oxide. | embedded
2 | 33 |  | embedded
2 | 34 | SECTION 6 ACCIDENTAL RELEASE MEASURES | embedded
2 | 35 |  | embedded
2 | 36 | PERSONAL PRECAUTIONS: Wear all appropriate equipment when using this material. Ensure adequate ventilation. Avoid the | embedded
2 | 37 | formation of dust. Avoid breathing vapors, mist, gas, or dust. | embedded
2 | 38 | ENVIRONMENTAL PRECAUTIONS: Prevent spillage from entering drains or allowing to be released into the environment. | embedded
2 | 39 | METHODS AND MATERIALS FOR CONTAINMENT AND CLEANING UP: Absorb spill with inert materials then place in a suitable | embedded
2 | 40 | container for proper disposal. | embedded
2 | 41 |  | embedded
2 | 42 | SECTION 7 HANDLING AND STORAGE | embedded
2 | 43 |  | embedded
2 | 44 | PRECAUTIONS FOR SAFE HANDLING: Wear appropriate personal protective equipment. Ensure adequate ventilation. Keep | embedded
2 | 45 | unprotected persons away. | embedded
2 | 46 | CONDITIONS FOR SAFE STORAGE: Store in cool, dry, and well-ventilated area. Store away from flammable substances, reducing | embedded
2 | 47 | agents, metal powder, and organic materials. | embedded
2 | 48 |  | embedded
2 | 49 | SECTION 8 EXPOSURE CONTROLS AND PERSONAL PROTECTION | embedded
2 | 50 |  | embedded
2 | 51 | EXPOSURE CONTROLS: Contains no substances with occupational exposure limit values. | embedded
2 | 52 | EYE PROTECTION: Wear chemical safety glasses or goggles and face shield. | embedded
2 | 53 | SKIN PROTECTION: Wear nitrile or rubber gloves, and a complete suit protecting against chemicals. | embedded
2 | 54 | VENTILATION: Provide local exhaust, preferably mechanical. | embedded
2 | 55 | RESPIRATOR: Use an approved respirator. | embedded
2 | 56 | ADDITIONAL PROTECTION: Provide eyewash stations, quick-drench showers and washing facilities accessible to areas of use and | embedded
2 | 57 | handling. | embedded
2 | 58 |  | embedded
2 | 59 |  | embedded
2 | 60 |  | embedded
2 | 61 |  | embedded
2 | 62 |  | embedded
2 | 63 | DYSPROSIUM (III) NITRATE PAGE 2 | embedded
3 | 1 | SECTION 9 PHYSICAL AND CHEMICAL PROPERTIES | embedded
3 | 2 |  | embedded
3 | 3 | COLOR AND FORM: Light yellow solid | embedded
3 | 4 | ODOR: No data available | embedded
3 | 5 | MOLECULAR WEIGHT: 438.59 | embedded
3 | 6 | BOILING POINT: No data available | embedded
3 | 7 | MELTING POINT: 88.5° C | embedded
3 | 8 | SPECIFIC GRAVITY: No data available | embedded
3 | 9 | VAPOR DENSITY: No data available | embedded
3 | 10 | SOLUBILITY: Soluble | embedded
3 | 11 |  | embedded
3 | 12 | SECTION 10 STABILITY AND REACTIVITY | embedded
3 | 13 |  | embedded
3 | 14 | STABILITY: Stable | embedded
3 | 15 | HAZARDOUS POLYMERIZATION: Will not occur | embedded
3 | 16 | CONDITIONS TO AVOID: Water and moisture. Hygroscopic, picks up moisture readily from air. | embedded
3 | 17 | INCOMPATIBILITY: Reducing agents, flammables, organic materials, and metal powders | embedded
3 | 18 | DECOMPOSITION PRODUCTS: Nitrogen oxides and dysprosium oxide. | embedded
3 | 19 |  | embedded
3 | 20 |  | embedded
3 | 21 | SECTION 11 TOXICOLOGICAL DATA | embedded
3 | 22 |  | embedded
3 | 23 | ACUTE TOXICITY: Not available | embedded
3 | 24 | CARCINOGENIC EFFECTS: No components of this product present at levels greater than or equal to 0.1% is identified a carcinogen. | embedded
3 | 25 | MUTAGENIC EFFECTS: Not available | embedded
3 | 26 | TETRATOGENIC EFFECTS: Not available | embedded
3 | 27 | RTECS: No data | embedded
3 | 28 |  | embedded
3 | 29 | Lanthanons can cause delayed blood clotting leading to hemorrhages. Exposure may also lead to sensitivity heat, itching, increased | embedded
3 | 30 | awareness of odor and taste, and liver damage. | embedded
3 | 31 | Small doses of nitrates may cause weakness, general depression, headache and mental impairment. Larger doses may cause | embedded
3 | 32 | dizziness abdominal cramps, vomiting, bloody diarrhea, convulsions, and collapse. | embedded
3 | 33 |  | embedded
3 | 34 | To the best of our knowledge the toxicological effects of this compound have not been fully investigated. | embedded
3 | 35 |  | embedded
3 | 36 | SECTION 12 ECOLOGICAL DATA | embedded
3 | 37 |  | embedded
3 | 38 |  | embedded
3 | 39 | No data available | embedded
3 | 40 |  | embedded
3 | 41 | SECTION 13 DISPOSAL CONSIDERATIONS | embedded
3 | 42 |  | embedded
3 | 43 | Dispose of in according to local, state, and federal regulations. | embedded
3 | 44 |  | embedded
3 | 45 | SECTION 14 TRANSPORTATION DATA | embedded
3 | 46 |  | embedded
3 | 47 | UN1477 | embedded
3 | 48 |  | embedded
3 | 49 | Nitrates, inorganic, n.o.s. | embedded
3 | 50 |  | embedded
3 | 51 | (Dysprosium (III) nitrate) | embedded
3 | 52 |  | embedded
3 | 53 | CLASS 5.1 | embedded
3 | 54 |  | embedded
3 | 55 | PG III | embedded
3 | 56 |  | embedded
3 | 57 |  | embedded
3 | 58 | Marine Pollutant: No | embedded
3 | 59 |  | embedded
3 | 60 |  | embedded
3 | 61 |  | embedded
3 | 62 |  | embedded
3 | 63 |  | embedded
3 | 64 | DYSPROSIUM (III) NITRATE PAGE 3 | embedded
4 | 1 | SECTION 15 REGULATORY INFORMATION | embedded
4 | 2 |  | embedded
4 | 3 | SARA (TITLE 313): Not Listed | embedded
4 | 4 |  | embedded
4 | 5 | CALIFORNIA PROP. 65: Not Listed | embedded
4 | 6 |  | embedded
4 | 7 | MASSACHUSETTS RIGHT TO KNOW COMPONENTS: No components are subject to the Massachusetts Right to Know Act. | embedded
4 | 8 |  | embedded
4 | 9 | NEW JERSEY RIGHT TO KNOW COMPONENTS: No components are subject to the New Jersey Right to Know Act. | embedded
4 | 10 |  | embedded
4 | 11 | PENNSYLVANIA RIGHT TO KNOW COMPONENTS: No components are subject to the Pennsylvania Right to Know Act. | embedded
4 | 12 |  | embedded
4 | 13 |  | embedded
4 | 14 | SECTION 16 OTHER INFORMATION | embedded
4 | 15 |  | embedded
4 | 16 |  | embedded
4 | 17 | DISCLAIMER: The information herein is believed to be accurate and reliable as of the date compiled. However, Prochem, Inc. | embedded
4 | 18 | makes no representation, warranty, or guarantee of any kind with respect to the information in this document or any use of the | embedded
4 | 19 | product based on the information. | embedded
4 | 20 | DATE PREPARED: 12/14 | embedded
4 | 21 |  | embedded
4 | 22 |  | embedded
4 | 23 |  | embedded
4 | 24 |  | embedded
4 | 25 |  | embedded
4 | 26 | DYSPROSIUM (III) NITRATE PAGE 4 | embedded