## 文書情報
SDS文書情報
原本PDFから抽出したテキストです。表、画像、記号、OCR結果は原本と異なる場合があります。安全情報は原本PDFで確認してください。
項目 | 内容
文書名 | Oxygen-17 SDS (O-17 / 17O) — Oxygen-18 Water, Enriched Oxygen-18 Water
発行元 | Neonest AB
材料 | Oxygen-18 Water, Enriched Oxygen-18 Water
CAS番号 | 7732-18-5
製品番号・グレード | Enriched isotope · Oxygen-17 · O-17 · 17O
文書種類 | SDS
原文の言語 | English
地域 | Sweden
改訂日 | 18-Aug-2019
ページ数 | 9
原本ファイル名 | o-17-water-safety-data-sheet-o-17-sds-o-17-isotope-o-17-enriched-o-17.pdf
RESDSページ | https://resds.com/document/oxygen-17-isotope-sds-o-17-17o-oxygen-18-water-enriched-oxygen-18-water-18f4ba457d
原本PDF | https://resds.com/pdf/oxygen-17-isotope-sds-o-17-17o-oxygen-18-water-enriched-oxygen-18-water-18f4ba457d.pdf
情報源URL | https://www.buyisotope.com/sds/o-17-water-safety-data-sheet-o-17-sds-o-17-isotope-o-17-enriched-o-17.pdf
説明 | Safety Data Sheet for Oxygen-18 Water, Enriched Oxygen-18 Water, published by Neonest AB. Supplier file designation: Oxygen-17 / O-17 / 17O.

## 原文内容
ページ | 行 | 原文内容 | 抽出方法
1 | 1 | Safety Data Sheet for Oxygen-18 Water, | embedded
1 | 2 | Enriched Oxygen-18 Water | embedded
1 | 3 | According to ISO 11014:2010 | embedded
1 | 4 | First Print Date: 5-Mar-2015 | embedded
1 | 5 | Revision Date: 18-Aug-2019 | embedded
1 | 6 | Version: 1.1.1. | embedded
1 | 7 | Safety Data Sheet (SDS) for Water, Enriched in Oxygen 18 https://www.buyisotope.com Page 1/9 | embedded
1 | 8 | Section 1: Identification of the Substance/Mixture and of the Company/Undertaking | embedded
1 | 9 | Product Identifier: | embedded
1 | 10 | Identification as on the label/Trade name: Water, enriched in Oxygen 18. | embedded
1 | 11 | Molecular weight: 18.01528 | embedded
1 | 12 | Chemical formula: H 2 O | embedded
1 | 13 | Synonyms: Dihydrogen oxide; enriched water; heavy oxygen. | embedded
1 | 14 | Details of the supplier of the Safety Data Sheet: | embedded
1 | 15 | Neonest AB | embedded
1 | 16 | Storgatan 70C, Solna | embedded
1 | 17 | SE-17152 | embedded
1 | 18 | Sweden | embedded
1 | 19 | Contact details: | embedded
1 | 20 | +46-76-219-9731 | embedded
1 | 21 | 24-hour Emergency Contact: | embedded
1 | 22 | Swedish Poisons Centre | embedded
1 | 23 | Phone: 112 - Ask for Poisons Information, 112 – begär Giftinformation . | embedded
1 | 24 | Other International Contacts: | embedded
1 | 25 | CHEMTREC 24-hour: +1-703-741-5500 (US + Worldwide) | embedded
1 | 26 | NHS: 111 (UK) | embedded
1 | 27 | Charite: +49 30 450 531 000 (Netherlands) | embedded
1 | 28 | INTCF: +34 917689800 (Spain) | embedded
1 | 29 | CapTv: +33 1 40 05 48 48 (France) | embedded
1 | 30 | Section 2: Hazards Identification | embedded
1 | 31 | Classification of the substances or mixture: | embedded
1 | 32 | The mixture is classified according to: Regulation EC 1272/2008 [EU-GHS/CLP] | embedded
1 | 33 | Hazard classes/Hazard categories: Hazard statement: | embedded
1 | 34 | Not classified as hazardous. None required. | embedded
1 | 35 | Label elements: | embedded
1 | 36 | Hazard pictograms: Not required. | embedded
1 | 37 | Signal Words: Not required. | embedded
1 | 38 | Hazard Statements: Not required. | embedded
1 | 39 | Precautionary Statements: None. | embedded
1 | 40 | Other hazards: None known. | embedded
2 | 1 | Safety Data Sheet for Oxygen-18 Water, | embedded
2 | 2 | Enriched Oxygen-18 Water | embedded
2 | 3 | According to ISO 11014:2010 | embedded
2 | 4 | First Print Date: 5-Mar-2015 | embedded
2 | 5 | Revision Date: 18-Aug-2019 | embedded
2 | 6 | Version: 1.1.1. | embedded
2 | 7 | Safety Data Sheet (SDS) for Water, Enriched in Oxygen 18 https://www.buyisotope.com Page 2/9 | embedded
2 | 8 | Section 3: Composition/Information on Ingredients | embedded
2 | 9 | Substance/Mixture: Substance. | embedded
2 | 10 | Ingredients: | embedded
2 | 11 | Substance name (IUPAC/EC) CAS - No. Molecular | embedded
2 | 12 | weight | embedded
2 | 13 | Concentration | embedded
2 | 14 | % by weight | embedded
2 | 15 | Classification | embedded
2 | 16 | EC1272/2008 EC - No. | embedded
2 | 17 | Water | embedded
2 | 18 | 7732-18-5 | embedded
2 | 19 | 18.01528 >99% Not Classified. | embedded
2 | 20 | 231-791-2 | embedded
2 | 21 | For explanation of abbreviations see Section 16. | embedded
2 | 22 | Section 4: First - Aid Measures | embedded
2 | 23 | Description of first aid measures: | embedded
2 | 24 | In case of inhalation: If inhaled, remove person to fresh air. Seek immediate medical attention/advice. | embedded
2 | 25 | In case of skin contact: None under normal use. | embedded
2 | 26 | In case of eye contact: None under normal use. | embedded
2 | 27 | In case of ingestion: None under normal use. | embedded
2 | 28 | Most important symptoms and effects, both acute and delayed: | embedded
2 | 29 | Skin Contact: May cause skin irritation. | embedded
2 | 30 | Eye Contact: May cause eye irritation. | embedded
2 | 31 | Inhalation : May be harmful if inhaled. Material may be irritating to mucous membranes and upper respiratory tract. | embedded
2 | 32 | Ingestion: May be harmful if swallowed. | embedded
2 | 33 | Indication of any immediate medical attention and special treatment needed: Treat symptomatically. Show this | embedded
2 | 34 | safety data sheet to a physician or emergency room. | embedded
2 | 35 | Section 5: Fire - Fighting Measures | embedded
2 | 36 | Extinguisher media: | embedded
2 | 37 | Suitable extinguisher media: Dry chemical or CO 2 . Water spray, fog or regular foam. | embedded
2 | 38 | Unsuitable extinguishing media: None known. | embedded
2 | 39 | Special hazards arising from the mixture: May ignite combustibles (wood paper, oil, clothing, etc.). High oxygen | embedded
2 | 40 | concentrations vigorously accelerates combustion. Cylinders may rupture under extreme heat. Continue to cool fire | embedded
2 | 41 | exposed cylinders until flames are extinguished. Damaged cylinders should be handled only by specialists. | embedded
2 | 42 | Advice for fire-fighters: As in any fire, wear self-contained breathing apparatus (pressure-demand, MSHA/NIOSH- | embedded
2 | 43 | approved or equivalent) and full protective gear. | embedded
2 | 44 | Further information: Standard procedure for chemical fires. Use extinguishing measures that are appropriate to local | embedded
2 | 45 | circumstances and the surrounding environment. | embedded
2 | 46 | Section 6: Accidental Release Measures | embedded
2 | 47 | Personal precautions, protective equipment and emergency procedures: | embedded
2 | 48 | Personal precautions: Wear protective equipment. Ensure adequate ventilation. Monitor oxygen level. | embedded
3 | 1 | Safety Data Sheet for Oxygen-18 Water, | embedded
3 | 2 | Enriched Oxygen-18 Water | embedded
3 | 3 | According to ISO 11014:2010 | embedded
3 | 4 | First Print Date: 5-Mar-2015 | embedded
3 | 5 | Revision Date: 18-Aug-2019 | embedded
3 | 6 | Version: 1.1.1. | embedded
3 | 7 | Safety Data Sheet (SDS) for Water, Enriched in Oxygen 18 https://www.buyisotope.com Page 3/9 | embedded
3 | 8 | Environmental precautions: Prevent product from entering drains. Prevent further leakage or spillage if safe to do so. | embedded
3 | 9 | Local authorities should be advised if significant spillages cannot be contained. | embedded
3 | 10 | Methods for containment and cleaning up: | embedded
3 | 11 | Methods for cleaning up: After a spill, the floor may be slippery. Wipe up the floor completely. Keep combustibles | embedded
3 | 12 | (wood, paper, oil, etc) away from spilled material. | embedded
3 | 13 | Reference to other sections: | embedded
3 | 14 | Treat recovered material as described in the section "Disposal considerations". | embedded
3 | 15 | Section 7: Handling and Storage | embedded
3 | 16 | Precautions for safe handling: | embedded
3 | 17 | Advice on safe handling: User Exposure: Avoid inhalation. | embedded
3 | 18 | Hygiene measures: Do not eat, drink or smoke when using this product. | embedded
3 | 19 | Conditions for safe storage, including incompatibilities: | embedded
3 | 20 | Requirements for storage areas and containers: Keep tightly closed. | embedded
3 | 21 | Section 8: Exposure Controls/ Personal Protection | embedded
3 | 22 | Control parameters: | embedded
3 | 23 | Occupational exposure limits: Contains no substances with occupational exposure limit values | embedded
3 | 24 | Exposure controls: | embedded
3 | 25 | Appropriate engineering controls: Mechanical exhaust. | embedded
3 | 26 | Individual protection measures, such as personal protective equipment: | embedded
3 | 27 | Eye protection: Chemical safety goggles. | embedded
3 | 28 | Section 9: Physical and Chemical Properties | embedded
3 | 29 | Information on basic physical and chemical properties | embedded
3 | 30 | Appearance (form): Liquid. | embedded
3 | 31 | Colour: Colourless. | embedded
3 | 32 | Odour: Odourless. | embedded
3 | 33 | Odour threshold: No data available. | embedded
3 | 34 | Molecular Weight: 18.01528 | embedded
3 | 35 | pH (concentration): 6 - 8 | embedded
3 | 36 | Melting point/range (° C): No data available. | embedded
3 | 37 | Boiling point/range (° C): 100 °C at 760 mm Hg | embedded
3 | 38 | Freezing point (°C): 0 °C | embedded
3 | 39 | Flash point (° C): No data available. | embedded
3 | 40 | Evaporation rate: No data available. | embedded
3 | 41 | Flammability (solid, gas): No data available. | embedded
3 | 42 | Ignition temperature (° C): No data available. | embedded
4 | 1 | Safety Data Sheet for Oxygen-18 Water, | embedded
4 | 2 | Enriched Oxygen-18 Water | embedded
4 | 3 | According to ISO 11014:2010 | embedded
4 | 4 | First Print Date: 5-Mar-2015 | embedded
4 | 5 | Revision Date: 18-Aug-2019 | embedded
4 | 6 | Version: 1.1.1. | embedded
4 | 7 | Safety Data Sheet (SDS) for Water, Enriched in Oxygen 18 https://www.buyisotope.com Page 4/9 | embedded
4 | 8 | Upper/lower flammability/explosive limits: No data available. | embedded
4 | 9 | Vapour pressure (20 ° C): No data available | embedded
4 | 10 | Vapour density: No data available. | embedded
4 | 11 | Relative densi ty (25 ° C): 1 gm/cm 3 | embedded
4 | 12 | Water solubility (g/L ) at 20 ° C: No data available. | embedded
4 | 13 | n-Octanol/Water partition coefficient : No data available. | embedded
4 | 14 | Auto-ignition temperature: No data available. | embedded
4 | 15 | Decomposition temperature: No data available. | embedded
4 | 16 | Viscosity, dynamic (mPa s): No data available. | embedded
4 | 17 | Explosive properties: The substance or mixture is not classified as explosive. | embedded
4 | 18 | Oxidising properties: The substance or mixture is not classified as oxidizing. | embedded
4 | 19 | Section 10: Stability and Reactivity | embedded
4 | 20 | Reactivity: No dangerous reaction known under conditions of normal use. | embedded
4 | 21 | Chemical stability: Stable under normal conditions. | embedded
4 | 22 | Possibility of hazardous reactions: No dangerous reaction known under conditions of normal use. | embedded
4 | 23 | Conditions to avoid: None known . | embedded
4 | 24 | Incompatible materials: None known. | embedded
4 | 25 | Hazardous decomposition products: Oxygen, hydrogen gas. | embedded
4 | 26 | Section 11: Toxicological Information | embedded
4 | 27 | Information on toxicological effects: | embedded
4 | 28 | Toxicity Data: | embedded
4 | 29 | Rectal: Woman 180 g/kg: LDLO | embedded
4 | 30 | Remarks: Sense Organs and Special Senses (Nose, Eye, Ear, and Taste): Eye: Mydriasis (pupillary dilation). | embedded
4 | 31 | Behavioural: Convulsions or effect on seizure threshold. | embedded
4 | 32 | Gastrointestinal: Nausea or vomiting. | embedded
4 | 33 | Oral: Rat >90 ml/kg: LD 50 | embedded
4 | 34 | Intra-peritoneal: Mouse 190 g/kg: LD 50 | embedded
4 | 35 | Intravenous: Mouse 25 g/kg: LD 50 . | embedded
4 | 36 | Classification according to GHS (1272/2008/EG, CLP) | embedded
4 | 37 | Skin corrosion/irritation: | embedded
4 | 38 | Not classified based on available information. | embedded
4 | 39 | Serious eye damage/eye irritation: | embedded
4 | 40 | Not classified based on available information. | embedded
4 | 41 | Respiratory or skin sensitisation: | embedded
4 | 42 | Not classified based on available information. | embedded
4 | 43 | Germ cell mutagenicity: | embedded
4 | 44 | Not classified based on available information. | embedded
4 | 45 | Carcinogenicity: | embedded
4 | 46 | Not classified based on available information. | embedded
4 | 47 | Reproductive toxicity: | embedded
4 | 48 | Not classified based on available information. | embedded
4 | 49 | Specific target organ toxicity – single exposure (STOT): | embedded
4 | 50 | Not classified based on available information. | embedded
5 | 1 | Safety Data Sheet for Oxygen-18 Water, | embedded
5 | 2 | Enriched Oxygen-18 Water | embedded
5 | 3 | According to ISO 11014:2010 | embedded
5 | 4 | First Print Date: 5-Mar-2015 | embedded
5 | 5 | Revision Date: 18-Aug-2019 | embedded
5 | 6 | Version: 1.1.1. | embedded
5 | 7 | Safety Data Sheet (SDS) for Water, Enriched in Oxygen 18 https://www.buyisotope.com Page 5/9 | embedded
5 | 8 | Specific target organ toxicity (STOT) – repeated exposure: | embedded
5 | 9 | Not classified based on available information. | embedded
5 | 10 | Aspiration toxicity: | embedded
5 | 11 | Not classified based on available information. | embedded
5 | 12 | Section 12: Ecological Information | embedded
5 | 13 | Toxicity: No data available. | embedded
5 | 14 | Persistence and degradability: No data available. | embedded
5 | 15 | Bioaccumulative potential: Will not bioconcentrate. Does not contain ozone-depleting chemical. | embedded
5 | 16 | Mobility in soil: No data available. | embedded
5 | 17 | Results of PBT& vPvB assessment: Not relevant. | embedded
5 | 18 | Other adverse effects: No data available. | embedded
5 | 19 | Section 13: Disposal Considerations | embedded
5 | 20 | Waste treatment methods: Observe all local and national environmental regulations. | embedded
5 | 21 | Section 14: Transport Information | embedded
5 | 22 | UN number: Not regulated as a dangerous good. | embedded
5 | 23 | UN proper shipping name: Not regulated as a dangerous good. | embedded
5 | 24 | Transport hazard class(es): Not regulated as a dangerous good. | embedded
5 | 25 | Packing group: Not regulated as a dangerous good. | embedded
5 | 26 | Environmental hazards: Not regulated as a dangerous good. | embedded
5 | 27 | Special precautions for user: Not dangerous goods in the meaning of ADR/RID, ADN, IMDG-Code, ICAO/IATA-DGR. | embedded
5 | 28 | Transport in bulk according to Annex II of Marpol and the IBC Code: Not applicable. | embedded
5 | 29 | Section 15: Regulatory Information | embedded
5 | 30 | EU regulations: | embedded
5 | 31 | Regulation (EC) No. 1005/2009 on substances that deplete the ozone layer, Annex I and II, as amended | embedded
5 | 32 | Not listed. | embedded
5 | 33 | Regulation (EC) No. 850/2004 on persistent organic pollutants, Annex I | embedded
5 | 34 | Not listed. | embedded
5 | 35 | Regulation (EU) No. 649/2012 concerning the export and import of dangerous chemicals, Annex I, Part 1 as | embedded
5 | 36 | amended | embedded
5 | 37 | Not listed. | embedded
5 | 38 | Regulation (EU) No. 649/2012 concerning the export and import of dangerous chemicals, Annex I, Part 2 as | embedded
5 | 39 | amended | embedded
5 | 40 | Not listed. | embedded
5 | 41 | Regulation (EU) No. 649/2012 concerning the export and import of dangerous chemicals, Annex I, Part 3 as | embedded
5 | 42 | amended | embedded
5 | 43 | Not listed. | embedded
5 | 44 | Regulation (EU) No. 649/2012 concerning the export and import of dangerous chemicals, Annex V as amended | embedded
5 | 45 | Not listed. | embedded
5 | 46 | Regulation (EC) No. 166/2006 Annex II Pollutant Release and Transfer Registry | embedded
6 | 1 | Safety Data Sheet for Oxygen-18 Water, | embedded
6 | 2 | Enriched Oxygen-18 Water | embedded
6 | 3 | According to ISO 11014:2010 | embedded
6 | 4 | First Print Date: 5-Mar-2015 | embedded
6 | 5 | Revision Date: 18-Aug-2019 | embedded
6 | 6 | Version: 1.1.1. | embedded
6 | 7 | Safety Data Sheet (SDS) for Water, Enriched in Oxygen 18 https://www.buyisotope.com Page 6/9 | embedded
6 | 8 | Not listed. | embedded
6 | 9 | Regulation (EC) No. 1907/2006, REACH Article 59(10) Candidate List as currently published by ECHA | embedded
6 | 10 | Not listed. | embedded
6 | 11 | Authorisations: | embedded
6 | 12 | Regulation (EC) No. 1907/2006, REACH Annex XIV Substances subject to authorization, as amended | embedded
6 | 13 | Not listed. | embedded
6 | 14 | Restrictions on use: | embedded
6 | 15 | Regulation (EC) No. 1907/2006 Annex XVII Substances subject to restriction on marketing and use | embedded
6 | 16 | Not regulated. | embedded
6 | 17 | Regulation (EC) No. 1907/2006, REACH Annex XVII Substances subject to restriction on marketing and use as | embedded
6 | 18 | amended | embedded
6 | 19 | Not listed. | embedded
6 | 20 | Directive 2004/37/EC on the protection of workers from the risks related to exposure to carcinogens and mutagens | embedded
6 | 21 | at work | embedded
6 | 22 | Not regulated. | embedded
6 | 23 | Directive 92/85/EEC: on the safety and health of pregnant workers and workers who have recently given birth or | embedded
6 | 24 | are breastfeeding. | embedded
6 | 25 | Not regulated. | embedded
6 | 26 | Other EU regulations: | embedded
6 | 27 | Directive 2012/18/EU on major accident hazards involving dangerous substances | embedded
6 | 28 | Not listed. | embedded
6 | 29 | Directive 98/24/EC on the protection of the health and safety of workers from the risks related to chemical agents | embedded
6 | 30 | at work. | embedded
6 | 31 | Always applicable. | embedded
6 | 32 | Directive 94/33/EC on the protection of young people at work | embedded
6 | 33 | Not listed. | embedded
6 | 34 | Other regulations: The product is classified and labelled in accordance with EC directives or respective national laws. | embedded
6 | 35 | This Safety Data Sheet complies with the requirements of Regulation (EC) No 1907/2006, as amended. | embedded
6 | 36 | TSCA: Complies | embedded
6 | 37 | DSL: Complies | embedded
6 | 38 | EINECS/ELINCS: Complies | embedded
6 | 39 | U.S. Federal Regulations: | embedded
6 | 40 | SARA 313: Section 313 of Title III of the Superfund Amendments and Reauthorization Act of 1986 (SARA). This product | embedded
6 | 41 | does not contain any chemicals which are subject to the reporting requirements of the Act and Title 40 of the Code of | embedded
6 | 42 | Federal Regulations, Part 372. | embedded
6 | 43 | SARA 311/312 Hazard Categories | embedded
6 | 44 | Acute Health Hazard: No | embedded
6 | 45 | Chronic Health Hazard: No | embedded
6 | 46 | Fire Hazard: Yes | embedded
6 | 47 | Sudden Release of Pressure Hazard: Yes | embedded
6 | 48 | Reactive Hazard: No | embedded
6 | 49 | Clean Water Act: This product does not contain any substances regulated as pollutants pursuant to the Clean Water | embedded
6 | 50 | Act (40 CFR 122.21 and 40 CFR 122.42). | embedded
7 | 1 | Safety Data Sheet for Oxygen-18 Water, | embedded
7 | 2 | Enriched Oxygen-18 Water | embedded
7 | 3 | According to ISO 11014:2010 | embedded
7 | 4 | First Print Date: 5-Mar-2015 | embedded
7 | 5 | Revision Date: 18-Aug-2019 | embedded
7 | 6 | Version: 1.1.1. | embedded
7 | 7 | Safety Data Sheet (SDS) for Water, Enriched in Oxygen 18 https://www.buyisotope.com Page 7/9 | embedded
7 | 8 | Risk and Process Safety Management Programs: This material, as supplied, does not contain any regulated | embedded
7 | 9 | substances with specified thresholds under 40 CFR Part 68. This product does not contain any substances regulated as | embedded
7 | 10 | Highly Hazardous Chemicals pursuant to the 29 CFR Part 1910.110. | embedded
7 | 11 | Clean Air Act: Section 112 Hazardous Air Pollutants (HAPs) (see 40 CFR 61): This product does not contain any | embedded
7 | 12 | substances regulated as hazardous air pollutants (HAPS) under Section 112 of the Clean Air Act Amendments of 1990. | embedded
7 | 13 | CERCLA/SARA: This material, as supplied, does not contain any substances regulated as hazardous substances under | embedded
7 | 14 | the Comprehensive Environmental Response Compensation and Liability Act (CERCLA) (40 CFR 302) or the Superfund | embedded
7 | 15 | Amendments and Reauthorization Act (SARA) (40 CFR 355). There may be specific reporting requirements at the local, | embedded
7 | 16 | regional, or state level pertaining to releases of this material. | embedded
7 | 17 | U.S. State Regulations | embedded
7 | 18 | California Prop. 65: This product does not contain any Proposition 65 chemicals. | embedded
7 | 19 | International Regulations | embedded
7 | 20 | Canada: This product has been classified in accordance with the hazard criteria of the Controlled Products Regulations | embedded
7 | 21 | (CPR) and the SDS contains all the information required by the CPR. | embedded
7 | 22 | National regulations: Follow national regulation for work with chemical agents. | embedded
7 | 23 | Chemical safety assessment: No Chemical Safety Assessment has been carried out. | embedded
7 | 24 | Section 16: Other Information | embedded
7 | 25 | List of abbreviations: | embedded
7 | 26 | ACGIH American Conference of Governmental Industrial Hygienists | embedded
7 | 27 | ADR European Agreement Concerning the International Carriage of Dangerous Goods by Road | embedded
7 | 28 | ALARA As Low As Is Reasonably Achievable | embedded
7 | 29 | AMU Atomic Mass Unit | embedded
7 | 30 | ANSI American National Standards Institute | embedded
7 | 31 | BLS Basic Life Support | embedded
7 | 32 | CAM Continuous Air Monitor | embedded
7 | 33 | CAS Chemical Abstracts Service (division of the American Chemical Society) | embedded
7 | 34 | CEN European Committee for Standardization | embedded
7 | 35 | CERCLA Comprehensive Environmental Response Compensation and Liability Act | embedded
7 | 36 | CLP Classification, Labelling and Packaging (European Union) | embedded
7 | 37 | CPR Controlled Products Regulations (Canada) | embedded
7 | 38 | CWA Clean Water Act (USA) | embedded
7 | 39 | DAC Derived Air Concentration (USA) | embedded
7 | 40 | DOE United States Department of Energy (USA) | embedded
7 | 41 | DOT United States Department of Transportation (USA) | embedded
7 | 42 | DSL Domestic Substances List (Canada) | embedded
7 | 43 | EC50 Half Maximal Effective Concentration | embedded
7 | 44 | EINECS European Inventory of Existing Commercial Chemical Substances | embedded
7 | 45 | EHS Environmentally Hazardous Substance | embedded
7 | 46 | ELINCS European List of Notified Chemical Substances | embedded
7 | 47 | EMS Emergency Response Procedures for Ships Carrying Dangerous Goods | embedded
7 | 48 | EPA Environmental Protection Agency (USA) | embedded
7 | 49 | EPCRA Emergency Planning and Community Right-To-Know Act (EPCRA) of 1986 | embedded
7 | 50 | GHS Globally Harmonized System | embedded
7 | 51 | HMIS Hazardous Materials Identification System (USA) | embedded
7 | 52 | IARC International Agency for Research on Cancer | embedded
8 | 1 | Safety Data Sheet for Oxygen-18 Water, | embedded
8 | 2 | Enriched Oxygen-18 Water | embedded
8 | 3 | According to ISO 11014:2010 | embedded
8 | 4 | First Print Date: 5-Mar-2015 | embedded
8 | 5 | Revision Date: 18-Aug-2019 | embedded
8 | 6 | Version: 1.1.1. | embedded
8 | 7 | Safety Data Sheet (SDS) for Water, Enriched in Oxygen 18 https://www.buyisotope.com Page 8/9 | embedded
8 | 8 | IATA International Air Transport Association | embedded
8 | 9 | IBC Intermediate Bulk Containers | embedded
8 | 10 | ICAO International Civil Aviation Organization | embedded
8 | 11 | IDLH Immediately Dangerous to Life or Health | embedded
8 | 12 | IMDG International Maritime Code for Dangerous Goods | embedded
8 | 13 | LC50 Lethal concentration, 50 percent | embedded
8 | 14 | LD50 Lethal dose, 50 percent | embedded
8 | 15 | LDLO Lethal Dose Low | embedded
8 | 16 | LOEC Lowest-Observed-Effective Concentration | embedded
8 | 17 | MARPOL International Convention for the Prevention of Pollution from Ships | embedded
8 | 18 | MSHA Mine Safety and Health Administration (USA) | embedded
8 | 19 | NCRP National Council on Radiation Protection & Measurements (USA) | embedded
8 | 20 | NDSL Non-Domestic Substances List (Canada) | embedded
8 | 21 | NFPA National Fire Protection Association (USA) | embedded
8 | 22 | NIOSH National Institute for Occupational Safety and Health (USA) | embedded
8 | 23 | NOEC No Observed Effect Concentration | embedded
8 | 24 | N.O.S. Not Otherwise Specified | embedded
8 | 25 | NRC Nuclear Regulatory Commission (USA) | embedded
8 | 26 | NTP National Toxicology Program (USA) | embedded
8 | 27 | OSHA Occupational Safety and Health Administration (USA) | embedded
8 | 28 | PBT Persistent Bioaccumulative and Toxic Chemical | embedded
8 | 29 | PEL Permissible Exposure Limit | embedded
8 | 30 | PIH Poisonous by Inhalation Hazard | embedded
8 | 31 | RCRA Resource Conservation and Recovery Act (USA) | embedded
8 | 32 | RCT Radiation Control Technician | embedded
8 | 33 | REACH Registration, Evaluation, Authorisation and Restriction of Chemicals (Europe) | embedded
8 | 34 | RID Regulations Concerning the International Transport of Dangerous Goods by Rail | embedded
8 | 35 | RTECS Registry of Toxic Effects of Chemical Substances | embedded
8 | 36 | SARA Superfund Amendments and Reauthorization Act (USA) | embedded
8 | 37 | TDG Transportation of Dangerous Goods (Canada) | embedded
8 | 38 | TIH Toxic by Inhalation Hazard | embedded
8 | 39 | TLV Threshold Limit Value | embedded
8 | 40 | TPQ Threshold Planning Quantity | embedded
8 | 41 | TSCA Toxic Substances Control Act | embedded
8 | 42 | TWA Time Weighted Average | embedded
8 | 43 | UN United Nations (Number) | embedded
8 | 44 | VOC Volatile Organic Compound | embedded
8 | 45 | vPvB Very Persistent Very Bioaccumulative Chemical | embedded
8 | 46 | WGK Wassergefährdungsklassen (Germany: Water Hazard Classes) | embedded
8 | 47 | WHMIS Workplace Hazardous Materials Information System | embedded
8 | 48 | References: | embedded
8 | 49 | Not available. | embedded
8 | 50 | Full text of any H-statements not written out in full under Sections 2 to 15: | embedded
8 | 51 | None. | embedded
8 | 52 | Revision information: | embedded
8 | 53 | None. | embedded
8 | 54 | Training information: | embedded
9 | 1 | Safety Data Sheet for Oxygen-18 Water, | embedded
9 | 2 | Enriched Oxygen-18 Water | embedded
9 | 3 | According to ISO 11014:2010 | embedded
9 | 4 | First Print Date: 5-Mar-2015 | embedded
9 | 5 | Revision Date: 18-Aug-2019 | embedded
9 | 6 | Version: 1.1.1. | embedded
9 | 7 | Safety Data Sheet (SDS) for Water, Enriched in Oxygen 18 https://www.buyisotope.com Page 9/9 | embedded
9 | 8 | Follow training instructions when handling this material. | embedded
9 | 9 | Further Information: | embedded
9 | 10 | The information provided in this Safety Data Sheet is correct to the best of our knowledge, information and belief at | embedded
9 | 11 | the date of its publication. The information given is designed only as a guidance for safe handling, use, processing, | embedded
9 | 12 | storage, transportation, disposal and release and is not to be considered a warranty or quality specification. The | embedded
9 | 13 | information relates only to the specific material designated and may not be valid for such material used in | embedded
9 | 14 | combination with any other materials or in any process, unless specified in the text. | embedded