## Document info
SDS document information
Text extracted from the original PDF. Tables, images, symbols and OCR may differ. Check the original PDF for safety information.
Field | Value
Document title | Gadolinium Vanadate — Safety Data Sheet — ProChem
Publisher | ProChem
Material | Gadolinium Vanadate
CAS number
Product code / grade | 1849
Document type | SDS
Original language | English
Region
Revision date
Page count | 4
Original filename | 062_Gadolinium_Vanadate_ProChem_EN.pdf
RESDS page | https://resds.com/document/gadolinium-vanadate-sds-en-075958c8d3
Original PDF | https://resds.com/pdf/gadolinium-vanadate-sds-en-075958c8d3.pdf
Source URL | https://prochemonline.com/wp-content/uploads/2021/06/1849.GadoliniumVanadate.pdf
Description | Original ProChem safety data sheet for Gadolinium Vanadate. Original PDF retained without modification. Source collected on 2026-09-13.

## Original text
Page | Line | Original text | Extraction method
1 | 1 | SECTION 1 PRODUCT AND COMPANY INFORMATION | embedded
1 | 2 |  | embedded
1 | 3 | PRODUCT NAME: Gadolinium Vanadate | embedded
1 | 4 |  | embedded
1 | 5 | PRODUCT NUMBER: 1849 | embedded
1 | 6 |  | embedded
1 | 7 | MANUFACTURER: | embedded
1 | 8 |  | embedded
1 | 9 |  | embedded
1 | 10 | Prochem, Inc. PHONE: 815-398-1788 | embedded
1 | 11 | 826 Roosevelt Road FAX: 815-398-1810 | embedded
1 | 12 | Rockford, IL 61109 TOLL FREE: 800-795-8788 | embedded
1 | 13 |  | embedded
1 | 14 | IN CASE OF TRANSPORTATION EMERGENCY CONTACT CHEM-TREC: 1-800-424-9300 | embedded
1 | 15 |  | embedded
1 | 16 | SECTION 2 HAZARDS IDENTIFICATION | embedded
1 | 17 |  | embedded
1 | 18 | CLASSIFICATION OF SUBSTANCE OR MIXTURE | embedded
1 | 19 |  | embedded
1 | 20 | Pictogram | embedded
1 | 21 |  | embedded
1 | 22 |  | embedded
1 | 23 | Signal Word Danger | embedded
1 | 24 |  | embedded
1 | 25 | Hazard Statements | embedded
1 | 26 |  | embedded
1 | 27 |  | embedded
1 | 28 | H301 Toxic if swallowed. | embedded
1 | 29 | H315 Causes skin irritation. | embedded
1 | 30 | H319 Causes serious eye irritation. | embedded
1 | 31 | H335 May cause respiratory irritation. | embedded
1 | 32 |  | embedded
1 | 33 | Precautionary Phrases | embedded
1 | 34 |  | embedded
1 | 35 | P261 Avoid breathing dust/fume/gas/mist/vapors/spray. | embedded
1 | 36 | P264 Wash skin thoroughly after handling. | embedded
1 | 37 | P270 Do not eat, drink, or smoke when using this product. | embedded
1 | 38 | P271 Use only outdoors or in a well-ventilated area. | embedded
1 | 39 | P280 Wear protective gloves/protective clothing/eye protection/face protection. | embedded
1 | 40 | P301+P312+P330 IF SWALLOWED: Call a POISON CENTER or doctor/physician. Rinse mouth. | embedded
1 | 41 | P302+P352 IF ON SKIN: Wash with plenty of soap and water. | embedded
1 | 42 | P304+P340+P312 IF INHALED: Remove victim to fresh air and keep at rest in a position comfortable for breathing. Call a | embedded
1 | 43 | POISON CENTER or doctor/physician if you feel unwell. | embedded
1 | 44 | P305+P351+P338 IF IN EYES: Rinse cautiously with water for several minutes. Remove contact lenses if present and easy to | embedded
1 | 45 | do. Continue rinsing. | embedded
1 | 46 | P362 Take off contaminated clothing and wash before reuse. | embedded
1 | 47 | P403+P233 Store in a well-ventilated place. Keep container tightly closed. | embedded
1 | 48 |  | embedded
1 | 49 | HMIS CLASSIFICATION: | embedded
1 | 50 | Health: 2 Fire: 0 Reactivity Hazard: 0 | embedded
1 | 51 | NFPA RATING: | embedded
1 | 52 | Health: 2 Flammability: 0 Reactivity Hazard: 0 | embedded
1 | 53 |  | embedded
1 | 54 |  | embedded
1 | 55 |  | embedded
1 | 56 | GADOLINIUM VANADATE PAGE 1 | embedded
2 | 1 | SECTION 2 HAZARDS IDENTIFICATION (Cont.) | embedded
2 | 2 |  | embedded
2 | 3 | EYE CONTACT: Causes serious eye irritation. | embedded
2 | 4 | SKIN CONTACT: Causes skin irritation. | embedded
2 | 5 | INHALATION: May cause respiratory irritation. | embedded
2 | 6 | INGESTION: Toxic if swallowed. | embedded
2 | 7 |  | embedded
2 | 8 |  | embedded
2 | 9 | SECTION 3 COMPOSITION / INFORMATION ON INGREDIENTS | embedded
2 | 10 |  | embedded
2 | 11 | Formula: GdVO4 | embedded
2 | 12 |  | embedded
2 | 13 | Molecular Weight: 272.19 | embedded
2 | 14 |  | embedded
2 | 15 |  | embedded
2 | 16 | CHEMICAL NAME CAS# % | embedded
2 | 17 |  | embedded
2 | 18 |  | embedded
2 | 19 | Gadolinium Vanadate - 100 | embedded
2 | 20 |  | embedded
2 | 21 | SECTION 4 FIRST AID MEASURES | embedded
2 | 22 |  | embedded
2 | 23 | EYE EXPOSURE: Immediately flush the eyes with copious amounts of water for at least 15 minutes. Assure flushing under | embedded
2 | 24 | eyelids. A victim may need assistance in keeping their eyelids open. Get immediate competent medical attention. | embedded
2 | 25 | SKIN EXPOSURE: Wash affected area with water. Remove contaminated clothes if necessary. Seek medical assistance if | embedded
2 | 26 | irritation persists. | embedded
2 | 27 | INHALATION: Remove to fresh air and keep at rest. If breathing is difficult, give oxygen. If not breathing, give artificial | embedded
2 | 28 | respiration. Get medical attention. | embedded
2 | 29 | INGESTION: Seek medical attention. | embedded
2 | 30 |  | embedded
2 | 31 | SECTION 5 FIREFIGHTING MEASURES | embedded
2 | 32 |  | embedded
2 | 33 | FLASH POINT: Not applicable | embedded
2 | 34 | AUTO IGNITION TEMPERATURE: Not available | embedded
2 | 35 | EXPLOSION LIMITS: Not available | embedded
2 | 36 | EXTINGUISHING MEDIUM: Use fire fighting measures that suit the surrounding fire. | embedded
2 | 37 | SPECIAL FIRE FIGHTING PROCEDURES: Wear self-contained, approved breathing apparatus and full protective clothing, | embedded
2 | 38 | including eye protection and boots. | embedded
2 | 39 | HAZARDOUS COMBUSTION AND DECOMPOSITION PRODUCTS: Gadolinium oxide and vanadium oxides | embedded
2 | 40 |  | embedded
2 | 41 | SECTION 6 ACCIDENTAL RELEASE MEASURES | embedded
2 | 42 |  | embedded
2 | 43 | PERSONAL PRECAUTIONS: Wear all appropriate equipment when using this material. Ensure adequate ventilation. Avoid the | embedded
2 | 44 | formation of dust. Avoid breathing vapors, mist, gas, or dust. | embedded
2 | 45 | ENVIRONMENTAL PRECAUTIONS: Prevent spillage from entering drains or allowing to be released into the environment. | embedded
2 | 46 | METHODS AND MATERIALS FOR CONTAINMENT AND CLEANING UP: Sweep up and place in a suitable container for proper | embedded
2 | 47 | disposal. | embedded
2 | 48 |  | embedded
2 | 49 | SECTION 7 HANDLING AND STORAGE | embedded
2 | 50 |  | embedded
2 | 51 | PRECAUTIONS FOR SAFE HANDLING: Wear appropriate personal protective equipment. Avoid contact with skin and eyes. Use with | embedded
2 | 52 | adequate ventilation. Avoid formation of dusts and aerosols. Further processing of solid materials may result in the formation of | embedded
2 | 53 | combustible dusts. The potential for combustible dust formation should be taken into consideration before additional processing occurs. | embedded
2 | 54 | CONDITIONS FOR SAFE STORAGE: Store in cool, dry, and well-ventilated area. Hygroscopic. Keep in a dry place. | embedded
2 | 55 |  | embedded
2 | 56 |  | embedded
2 | 57 |  | embedded
2 | 58 |  | embedded
2 | 59 |  | embedded
2 | 60 | GADOLINIUM VANADATE PAGE 2 | embedded
3 | 1 | SECTION 8 EXPOSURE CONTROLS AND PERSONAL PROTECTION | embedded
3 | 2 |  | embedded
3 | 3 | EXPOSURE CONTROLS: Contains a substance with occupational exposure limit values. | embedded
3 | 4 | EYE PROTECTION: Wear chemical safety glasses or goggles and face shield. | embedded
3 | 5 | SKIN PROTECTION: Wear nitrile or rubber gloves, and a complete suit protecting against chemicals. | embedded
3 | 6 | VENTILATION: Provide local exhaust, preferably mechanical. | embedded
3 | 7 | RESPIRATOR: Use an approved respirator. | embedded
3 | 8 | ADDITIONAL PROTECTION: Provide eyewash stations, quick-drench showers and washing facilities accessible to areas of use and | embedded
3 | 9 | handling. | embedded
3 | 10 |  | embedded
3 | 11 | SECTION 9 PHYSICAL AND CHEMICAL PROPERTIES | embedded
3 | 12 |  | embedded
3 | 13 |  | embedded
3 | 14 | COLOR AND FORM: Brown powder | embedded
3 | 15 | ODOR: None | embedded
3 | 16 | MOLECULAR WEIGHT: 272.19 | embedded
3 | 17 |  | embedded
3 | 18 | BOILING POINT: No data available | embedded
3 | 19 |  | embedded
3 | 20 | MELTING POINT: No data available | embedded
3 | 21 |  | embedded
3 | 22 | SPECIFIC GRAVITY: No data available | embedded
3 | 23 |  | embedded
3 | 24 | VAPOR DENSITY: No data available | embedded
3 | 25 | SOLUBILITY: Insoluble | embedded
3 | 26 |  | embedded
3 | 27 | SECTION 10 STABILITY AND REACTIVITY | embedded
3 | 28 |  | embedded
3 | 29 | STABILITY: Stable | embedded
3 | 30 | HAZARDOUS POLYMERIZATION: Will not occur | embedded
3 | 31 | CONDITIONS TO AVOID: No data | embedded
3 | 32 | INCOMPATIBILITY: Strong oxidizing agents. | embedded
3 | 33 | DECOMPOSITION PRODUCTS: Gadolinium oxide and vanadium oxides | embedded
3 | 34 |  | embedded
3 | 35 |  | embedded
3 | 36 | SECTION 11 TOXICOLOGICAL DATA | embedded
3 | 37 |  | embedded
3 | 38 |  | embedded
3 | 39 | ACUTE TOXICITY: No data available | embedded
3 | 40 | CARCINOGENIC EFFECTS: No components of this product present at levels greater than or equal to 0.1% is identified a carcinogen. | embedded
3 | 41 | MUTAGENIC EFFECTS: Not available | embedded
3 | 42 | TETRATOGENIC EFFECTS: Not available | embedded
3 | 43 | CHRONIC TOXICITY: Not available | embedded
3 | 44 | RTECS: Not available | embedded
3 | 45 |  | embedded
3 | 46 | To the best of our knowledge the toxicological effects of this compound have not been fully investigated. | embedded
3 | 47 |  | embedded
3 | 48 | SECTION 12 ECOLOGICAL DATA | embedded
3 | 49 |  | embedded
3 | 50 | No information available | embedded
3 | 51 |  | embedded
3 | 52 | SECTION 13 DISPOSAL CONSIDERATIONS | embedded
3 | 53 |  | embedded
3 | 54 |  | embedded
3 | 55 | Dispose of in according to local, state, and federal regulations. | embedded
3 | 56 |  | embedded
3 | 57 |  | embedded
3 | 58 |  | embedded
3 | 59 |  | embedded
3 | 60 |  | embedded
3 | 61 | GADOLINIUM VANADATE PAGE 3 | embedded
4 | 1 | SECTION 14 TRANSPORTATION DATA | embedded
4 | 2 |  | embedded
4 | 3 | UN3285 | embedded
4 | 4 |  | embedded
4 | 5 | Vanadium compound, n.o.s. | embedded
4 | 6 |  | embedded
4 | 7 | (Gadolinium vanadate) | embedded
4 | 8 |  | embedded
4 | 9 | CLASS 6.1 | embedded
4 | 10 |  | embedded
4 | 11 | PG III | embedded
4 | 12 |  | embedded
4 | 13 |  | embedded
4 | 14 | Marine Pollutant: No | embedded
4 | 15 |  | embedded
4 | 16 |  | embedded
4 | 17 | SECTION 15 REGULATORY INFORMATION | embedded
4 | 18 |  | embedded
4 | 19 | SARA 302/304: Not Listed | embedded
4 | 20 |  | embedded
4 | 21 | SARA 311/312: Acute Health Hazard | embedded
4 | 22 |  | embedded
4 | 23 | SARA (TITLE 313): Gadolinium vanadate | embedded
4 | 24 |  | embedded
4 | 25 | CALIFORNIA PROP. 65: Not Listed | embedded
4 | 26 |  | embedded
4 | 27 | WHMIS CANADA: Not Listed | embedded
4 | 28 |  | embedded
4 | 29 | MASSACHUSETTS RIGHT TO KNOW COMPONENTS: No components are subject to the Massachusetts Right to Know Act. | embedded
4 | 30 |  | embedded
4 | 31 | NEW JERSEY RIGHT TO KNOW COMPONENTS: Gadolinium vanadate | embedded
4 | 32 |  | embedded
4 | 33 | PENNSYLVANIA RIGHT TO KNOW COMPONENTS: Gadolinium vanadate | embedded
4 | 34 |  | embedded
4 | 35 |  | embedded
4 | 36 | SECTION 16 OTHER INFORMATION | embedded
4 | 37 |  | embedded
4 | 38 |  | embedded
4 | 39 | DISCLAIMER: The information herein is believed to be accurate and reliable as of the date compiled. However, Prochem, Inc. | embedded
4 | 40 | makes no representation, warranty, or guarantee of any kind with respect to the information in this document or any use of the | embedded
4 | 41 | product based on the information. | embedded
4 | 42 | DATE PREPARED: 06/15 | embedded
4 | 43 | SDS DEPT. | embedded
4 | 44 |  | embedded
4 | 45 |  | embedded
4 | 46 |  | embedded
4 | 47 |  | embedded
4 | 48 |  | embedded
4 | 49 | GADOLINIUM VANADATE PAGE 4 | embedded