## Document info
SDS document information
Text extracted from the original PDF. Tables, images, symbols and OCR may differ. Check the original PDF for safety information.
Field | Value
Document title | Scandium(III) trifluoromethanesulfonate SDS – Avocado Research Chemicals Ltd. (Part of Thermo Fisher Scientific)
Publisher | Avocado Research Chemicals Ltd. (Part of Thermo Fisher Scientific)
Material | Scandium(III) trifluoromethanesulfonate
CAS number | 144026-79-9
Product code / grade | ALFAA40566
Document type | SDS
Original language | English
Region | United Kingdom
Revision date | 25-Jul-2026
Page count | 8
Original filename | thermofisher-ALFAA40566-Scandium-EN.pdf
RESDS page | https://resds.com/document/scandium-iii-trifluoromethanesulfonate-sds-avocado-research-chemicals-ltd-part-of-thermo-fisher-en-3d4f9892f9
Original PDF | https://resds.com/pdf/scandium-iii-trifluoromethanesulfonate-sds-avocado-research-chemicals-ltd-part-of-thermo-fisher-en-3d4f9892f9.pdf
Source URL | https://assets.thermofisher.com/DirectWebViewer/private/results.aspx?LANGUAGE=d__EN&PLANT=d__ALF&SKU=ALFAA40566&SUBFORMAT=d__CGV4&page=NewSearch
Description | Collected by RESDS. Original publisher PDF retained. Original manufacturer safety data sheet for Scandium(III) trifluoromethanesulfonate. Product number: ALFAA40566. Original revision: 25-Jul-2026. Published under the file-level authorization confirmed by the user for the frozen 1,125-file manifest.

## Original text
Page | Line | Original text | Extraction method
1 | 1 | Page 1 / 8 SAFETY DATA SHEET | embedded
1 | 2 | Creation Date 03-Jun-2010 | embedded
1 | 3 | Revision Date 25-Jul-2026 | embedded
1 | 4 | Version 7 | embedded
1 | 5 |  | embedded
1 | 6 | ALFAA40566 | embedded
1 | 7 |  | embedded
1 | 8 | Scandium(III) trifluoromethanesulfonate | embedded
1 | 9 |  | embedded
1 | 10 | SECTION 1. IDENTIFICATION OF THE SUBSTANCE/MIXTURE AND OF THE COMPANY/UNDERTAKING | embedded
1 | 11 |  | embedded
1 | 12 |  | embedded
1 | 13 | 产品说明:产品说明:产品说明:产品说明: 三氟甲磺酸钪(III)三氟甲磺酸钪(III)三氟甲磺酸钪(III)三氟甲磺酸钪(III) | embedded
1 | 14 | Product Description: Scandium(III) trifluoromethanesulfonate | embedded
1 | 15 |  | embedded
1 | 16 | Cat No. : 40566 | embedded
1 | 17 | Synonyms Scandium triflate | embedded
1 | 18 | CAS No 144026-79-9 | embedded
1 | 19 | Molecular Formula C3 F9 O9 S3 Sc | embedded
1 | 20 |  | embedded
1 | 21 | Supplier Avocado Research Chemicals Ltd. | embedded
1 | 22 | (Part of Thermo Fisher Scientific) | embedded
1 | 23 | Shore Road, Heysham | embedded
1 | 24 | Lancashire, LA3 2XY, | embedded
1 | 25 | United Kingdom | embedded
1 | 26 | Office Tel: +44 (0) 1524 850506 | embedded
1 | 27 | Office Fax: +44 (0) 1524 850608 | embedded
1 | 28 |  | embedded
1 | 29 |  | embedded
1 | 30 | Emergency Telephone Number For information US call: 001-800-227-6701 / Europe call: +32 14 57 52 11 | embedded
1 | 31 | Emergency Number US:001-201-796-7100 / Europe: +32 14 57 52 99 | embedded
1 | 32 | CHEMTREC Tel. No. US:001-800-424-9300 / Europe:001-703-527-3887 | embedded
1 | 33 |  | embedded
1 | 34 | E-mail address begel.sdsdesk@thermofisher.com | embedded
1 | 35 |  | embedded
1 | 36 | Recommended Use Laboratory chemicals. | embedded
1 | 37 | Uses advised against No Information available | embedded
1 | 38 |  | embedded
1 | 39 | SECTION 2. HAZARD IDENTIFICATION | embedded
1 | 40 |  | embedded
1 | 41 |  | embedded
1 | 42 | Physical State Appearance Odor | embedded
1 | 43 | Solid White No information available | embedded
1 | 44 |  | embedded
1 | 45 | Emergency Overview | embedded
1 | 46 | Causes skin irritation. Causes serious eye irritation. May cause respiratory irritation. Hygroscopic. | embedded
1 | 47 |  | embedded
1 | 48 |  | embedded
1 | 49 | Classification of the substance or mixture | embedded
1 | 50 |  | embedded
1 | 51 | Skin Corrosion/Irritation Category 2 | embedded
1 | 52 | Serious Eye Damage/Eye Irritation Category 2 | embedded
1 | 53 | Specific target organ toxicity - (single exposure) Category 3 | embedded
1 | 54 |  | embedded
1 | 55 | Label Elements | embedded
1 | 56 |  | embedded
1 | 57 |  | embedded
1 | 58 |  | embedded
1 | 59 |  | embedded
1 | 60 |  | embedded
1 | 61 | Signal Word Warning | embedded
1 | 62 |  | embedded
1 | 63 | ______________________________________________________________________________________________ | embedded
1 | 64 | Page 1 | embedded
2 | 1 | ALFAA40566 SAFETY DATA SHEET Revision Date 25-Jul-2026Page 2 / 8 | embedded
2 | 2 | Scandium(III) trifluoromethanesulfonate | embedded
2 | 3 | ______________________________________________________________________________________________ | embedded
2 | 4 | Hazard Statements | embedded
2 | 5 | H315 - Causes skin irritation | embedded
2 | 6 | H319 - Causes serious eye irritation | embedded
2 | 7 | H335 - May cause respiratory irritation | embedded
2 | 8 |  | embedded
2 | 9 | Precautionary Statements | embedded
2 | 10 | Prevention | embedded
2 | 11 | P261 - Avoid breathing dust/fume/gas/mist/vapors/spray | embedded
2 | 12 | P264 - Wash face, hands and any exposed skin thoroughly after handling | embedded
2 | 13 | P271 - Use only outdoors or in a well-ventilated area | embedded
2 | 14 | P280 - Wear protective gloves/protective clothing/eye protection/face protection | embedded
2 | 15 | Response | embedded
2 | 16 | P302 + P352 - IF ON SKIN: Wash with plenty of soap and water | embedded
2 | 17 | P304 + P340 - IF INHALED: Remove person to fresh air and keep comfortable for breathing | embedded
2 | 18 | P305 + P351 + P338 - IF IN EYES: Rinse cautiously with water for several minutes. Remove contact lenses, if present and easy to | embedded
2 | 19 | do. Continue rinsing | embedded
2 | 20 | P312 - Call a POISON CENTER or doctor if you feel unwell | embedded
2 | 21 | P362 + P364 - Take off contaminated clothing and wash it before reuse | embedded
2 | 22 | Storage | embedded
2 | 23 | P403 + P233 - Store in a well-ventilated place. Keep container tightly closed | embedded
2 | 24 | Disposal | embedded
2 | 25 | P501 - Dispose of contents/ container to an approved waste disposal plant | embedded
2 | 26 |  | embedded
2 | 27 | Physical and Chemical Hazards | embedded
2 | 28 | Hygroscopic. | embedded
2 | 29 | Health Hazards | embedded
2 | 30 | Causes skin irritation. Causes serious eye irritation. May cause respiratory irritation. | embedded
2 | 31 | Environmental hazards | embedded
2 | 32 | Contains no substances known to be hazardous to the environment or not degradable in waste water treatment plants. Will likely | embedded
2 | 33 | be mobile in the environment due to its water solubility. The product is water soluble, and may spread in water systems. | embedded
2 | 34 | No information available | embedded
2 | 35 | This product does not contain any known or suspected endocrine disruptors. | embedded
2 | 36 |  | embedded
2 | 37 | SECTION 3. COMPOSITION/INFORMATION ON INGREDIENTS | embedded
2 | 38 |  | embedded
2 | 39 |  | embedded
2 | 40 | Component CAS No Weight % | embedded
2 | 41 | Methanesulfonic acid, trifluoro-, scandium(3+) salt 144026-79-9 <=100 | embedded
2 | 42 |  | embedded
2 | 43 |  | embedded
2 | 44 |  | embedded
2 | 45 | SECTION 4. FIRST AID MEASURES | embedded
2 | 46 |  | embedded
2 | 47 |  | embedded
2 | 48 | General Advice | embedded
2 | 49 | If symptoms persist, call a physician. | embedded
2 | 50 |  | embedded
2 | 51 | Eye Contact | embedded
2 | 52 | Rinse immediately with plenty of water, also under the eyelids, for at least 15 minutes. Get medical attention. | embedded
2 | 53 |  | embedded
2 | 54 | Skin Contact | embedded
2 | 55 | Wash off immediately with plenty of water for at least 15 minutes. If skin irritation persists, call a physician. | embedded
2 | 56 |  | embedded
2 | 57 | Inhalation | embedded
2 | 58 | Remove to fresh air. If not breathing, give artificial respiration. Get medical attention if symptoms occur. | embedded
2 | 59 |  | embedded
2 | 60 | Ingestion | embedded
2 | 61 | Clean mouth with water and drink afterwards plenty of water. Get medical attention if symptoms occur. | embedded
2 | 62 |  | embedded
2 | 63 | Most important symptoms and effects | embedded
2 | 64 | None reasonably foreseeable. Product is a corrosive material. Use of gastric lavage or emesis is contraindicated. Possible | embedded
2 | 65 | perforation of stomach or esophagus should be investigated: Ingestion causes severe swelling, severe damage to the delicate | embedded
2 | 66 | tissue and danger of perforation | embedded
2 | 67 |  | embedded
2 | 68 | ______________________________________________________________________________________________ | embedded
2 | 69 | Page 2 | embedded
3 | 1 | ALFAA40566 SAFETY DATA SHEET Revision Date 25-Jul-2026Page 3 / 8 | embedded
3 | 2 | Scandium(III) trifluoromethanesulfonate | embedded
3 | 3 | ______________________________________________________________________________________________ | embedded
3 | 4 |  | embedded
3 | 5 | Self-Protection of the First Aider | embedded
3 | 6 | Ensure that medical personnel are aware of the material(s) involved, take precautions to protect themselves and prevent spread of | embedded
3 | 7 | contamination. | embedded
3 | 8 |  | embedded
3 | 9 | Notes to Physician | embedded
3 | 10 | Treat symptomatically. | embedded
3 | 11 |  | embedded
3 | 12 | SECTION 5. FIRE-FIGHTING MEASURES | embedded
3 | 13 |  | embedded
3 | 14 |  | embedded
3 | 15 | Suitable Extinguishing Media | embedded
3 | 16 | CO 2, dry chemical, dry sand, alcohol-resistant foam. | embedded
3 | 17 |  | embedded
3 | 18 | Extinguishing media which must not be used for safety reasons | embedded
3 | 19 | No information available. | embedded
3 | 20 |  | embedded
3 | 21 | Specific Hazards Arising from the Chemical | embedded
3 | 22 | Thermal decomposition can lead to release of irritating gases and vapors. | embedded
3 | 23 |  | embedded
3 | 24 |  | embedded
3 | 25 | Protective Equipment and Precautions for Firefighters | embedded
3 | 26 | As in any fire, wear self-contained breathing apparatus pressure-demand, MSHA/NIOSH (approved or equivalent) and full | embedded
3 | 27 | protective gear. | embedded
3 | 28 |  | embedded
3 | 29 | SECTION 6. ACCIDENTAL RELEASE MEASURES | embedded
3 | 30 |  | embedded
3 | 31 |  | embedded
3 | 32 | Personal Precautions | embedded
3 | 33 | Ensure adequate ventilation. Use personal protective equipment as required. Avoid dust formation. | embedded
3 | 34 |  | embedded
3 | 35 |  | embedded
3 | 36 | Environmental Precautions | embedded
3 | 37 | Should not be released into the environment. Do not allow material to contaminate ground water system. Do not flush into surface | embedded
3 | 38 | water or sanitary sewer system. | embedded
3 | 39 |  | embedded
3 | 40 |  | embedded
3 | 41 | Methods for Containment and Clean Up | embedded
3 | 42 | Sweep up and shovel into suitable containers for disposal. Keep in suitable, closed containers for disposal. | embedded
3 | 43 |  | embedded
3 | 44 |  | embedded
3 | 45 | Refer to protective measures listed in Sections 8 and 13. | embedded
3 | 46 |  | embedded
3 | 47 | SECTION 7. HANDLING AND STORAGE | embedded
3 | 48 |  | embedded
3 | 49 |  | embedded
3 | 50 | Handling | embedded
3 | 51 | Wear personal protective equipment/face protection. Do not get in eyes, on skin, or on clothing. Avoid dust formation. Ensure | embedded
3 | 52 | adequate ventilation. Avoid ingestion and inhalation. | embedded
3 | 53 |  | embedded
3 | 54 | Storage | embedded
3 | 55 | Keep containers tightly closed in a dry, cool and well-ventilated place. Corrosives area. Keep under nitrogen. Store under an inert | embedded
3 | 56 | atmosphere. Air sensitive. | embedded
3 | 57 |  | embedded
3 | 58 | Specific Use(s) | embedded
3 | 59 | Use in laboratories | embedded
3 | 60 |  | embedded
3 | 61 | SECTION 8. EXPOSURE CONTROLS/PERSONAL PROTECTION | embedded
3 | 62 |  | embedded
3 | 63 | Control Parameters | embedded
3 | 64 |  | embedded
3 | 65 |  | embedded
3 | 66 |  | embedded
3 | 67 | Monitoring methods | embedded
3 | 68 |  | embedded
3 | 69 | ______________________________________________________________________________________________ | embedded
3 | 70 | Page 3 | embedded
4 | 1 | ALFAA40566 SAFETY DATA SHEET Revision Date 25-Jul-2026Page 4 / 8 | embedded
4 | 2 | Scandium(III) trifluoromethanesulfonate | embedded
4 | 3 | ______________________________________________________________________________________________ | embedded
4 | 4 | BS EN 14042:2003 Title Identifier: Workplace atmospheres. Guide for the application and use of procedures for the assessment of | embedded
4 | 5 | exposure to chemical and biological agents. MDHS14/3 General methods for sampling and gravimetric analysis of respirable and | embedded
4 | 6 | inhalable dust | embedded
4 | 7 |  | embedded
4 | 8 | Exposure Controls | embedded
4 | 9 |  | embedded
4 | 10 | Engineering Measures | embedded
4 | 11 | Use only under a chemical fume hood. Ensure that eyewash stations and safety showers are close to the workstation location. | embedded
4 | 12 | Wherever possible, engineering control measures such as the isolation or enclosure of the process, the introduction of process or | embedded
4 | 13 | equipment changes to minimise release or contact, and the use of properly designed ventilation systems, should be adopted to | embedded
4 | 14 | control hazardous materials at source. | embedded
4 | 15 |  | embedded
4 | 16 | Personal protective equipment | embedded
4 | 17 |  | embedded
4 | 18 | Eye Protection Goggles (European standard - EN 166) | embedded
4 | 19 |  | embedded
4 | 20 | Hand Protection Protective gloves | embedded
4 | 21 |  | embedded
4 | 22 | Glove material Breakthrough time Glove thickness EU standard Glove comments | embedded
4 | 23 | Natural rubber See manufacturers - EN 374 (minimum requirement) | embedded
4 | 24 | Nitrile rubber recommendations | embedded
4 | 25 | Neoprene | embedded
4 | 26 | PVC | embedded
4 | 27 | Inspect gloves before use. | embedded
4 | 28 | Please observe the instructions regarding permeability and breakthrough time which are provided by the supplier of the gloves. | embedded
4 | 29 | (Refer to manufacturer/supplier for information) | embedded
4 | 30 | Ensure gloves are suitable for the task: Chemical compatability, Dexterity, Operational conditions, User susceptibility, e.g. | embedded
4 | 31 | sensitisation effects, also take into consideration the specific local conditions under which the product is used, such as the danger | embedded
4 | 32 | of cuts, abrasion. | embedded
4 | 33 | Remove gloves with care avoiding skin contamination. | embedded
4 | 34 |  | embedded
4 | 35 | Skin and body protection Wear appropriate protective gloves and clothing to prevent skin exposure | embedded
4 | 36 |  | embedded
4 | 37 | Respiratory Protection When workers are facing concentrations above the exposure limit they must use | embedded
4 | 38 | appropriate certified respirators. | embedded
4 | 39 | To protect the wearer, respiratory protective equipment must be the correct fit and be used | embedded
4 | 40 | and maintained properly | embedded
4 | 41 |  | embedded
4 | 42 | Large scale/emergency use Use a NIOSH/MSHA or European Standard EN 136 approved respirator if exposure limits | embedded
4 | 43 | are exceeded or if irritation or other symptoms are experienced | embedded
4 | 44 | Recommended Filter type: Particulates filter conforming to EN 143 | embedded
4 | 45 |  | embedded
4 | 46 | Small scale/Laboratory use Use a NIOSH/MSHA or European Standard EN 149:2001 approved respirator if exposure | embedded
4 | 47 | limits are exceeded or if irritation or other symptoms are experienced. | embedded
4 | 48 | Recommended half mask:- Particle filtering: EN149:2001 | embedded
4 | 49 | When RPE is used a face piece Fit Test should be conducted | embedded
4 | 50 |  | embedded
4 | 51 |  | embedded
4 | 52 | Hygiene Measures Handle in accordance with good industrial hygiene and safety practice. | embedded
4 | 53 |  | embedded
4 | 54 | Environmental exposure controls No information available. | embedded
4 | 55 |  | embedded
4 | 56 | SECTION 9. PHYSICAL AND CHEMICAL PROPERTIES | embedded
4 | 57 |  | embedded
4 | 58 |  | embedded
4 | 59 | Appearance White | embedded
4 | 60 | Physical State Solid | embedded
4 | 61 |  | embedded
4 | 62 | Odor No information available | embedded
4 | 63 | Odor Threshold No data available | embedded
4 | 64 | pH No information available | embedded
4 | 65 | Melting Point/Range 300 °C / 572 °F | embedded
4 | 66 | Softening Point No data available | embedded
4 | 67 | Boiling Point/Range No information available | embedded
4 | 68 | ______________________________________________________________________________________________ | embedded
4 | 69 | Page 4 | embedded
5 | 1 | ALFAA40566 SAFETY DATA SHEET Revision Date 25-Jul-2026Page 5 / 8 | embedded
5 | 2 | Scandium(III) trifluoromethanesulfonate | embedded
5 | 3 | ______________________________________________________________________________________________ | embedded
5 | 4 | Flash Point No information available Method - No information available | embedded
5 | 5 | Evaporation Rate Not applicable Solid | embedded
5 | 6 | Flammability (solid,gas) No information available | embedded
5 | 7 | Explosion Limits No data available | embedded
5 | 8 |  | embedded
5 | 9 | Vapor Pressure No data available | embedded
5 | 10 | Vapor Density Not applicable Solid | embedded
5 | 11 | Specific Gravity / Density No data available | embedded
5 | 12 | Bulk Density No data available | embedded
5 | 13 | Water Solubility Soluble | embedded
5 | 14 | Solubility in other solvents No information available | embedded
5 | 15 | Partition Coefficient (n-octanol/water) | embedded
5 | 16 | Autoignition Temperature No data available | embedded
5 | 17 | Decomposition Temperature No data available | embedded
5 | 18 | Viscosity Not applicable Solid | embedded
5 | 19 | Explosive Properties No information available | embedded
5 | 20 | Oxidizing Properties No information available | embedded
5 | 21 |  | embedded
5 | 22 |  | embedded
5 | 23 | Molecular Formula C3 F9 O9 S3 Sc | embedded
5 | 24 | Molecular Weight 492.17 | embedded
5 | 25 |  | embedded
5 | 26 |  | embedded
5 | 27 |  | embedded
5 | 28 | SECTION 10. STABILITY AND REACTIVITY | embedded
5 | 29 |  | embedded
5 | 30 |  | embedded
5 | 31 | Stability Hygroscopic. | embedded
5 | 32 |  | embedded
5 | 33 | Hazardous Reactions None under normal processing. | embedded
5 | 34 | Hazardous Polymerization No information available. | embedded
5 | 35 |  | embedded
5 | 36 | Conditions to Avoid Incompatible products. Excess heat. Avoid dust formation. Exposure to moist air or water. | embedded
5 | 37 |  | embedded
5 | 38 | Materials to avoid Strong oxidizing agents. | embedded
5 | 39 |  | embedded
5 | 40 |  | embedded
5 | 41 | Hazardous Decomposition Products Sulfur oxides. Carbon oxides. Scandium oxide. Hydrogen fluoride. | embedded
5 | 42 |  | embedded
5 | 43 | SECTION 11. TOXICOLOGICAL INFORMATION | embedded
5 | 44 |  | embedded
5 | 45 |  | embedded
5 | 46 | Product Information No acute toxicity information is available for this product | embedded
5 | 47 |  | embedded
5 | 48 | (a) acute toxicity; | embedded
5 | 49 |  | embedded
5 | 50 | (b) skin corrosion/irritation; Category 2 | embedded
5 | 51 |  | embedded
5 | 52 |  | embedded
5 | 53 | (c) serious eye damage/irritation; Category 2 | embedded
5 | 54 |  | embedded
5 | 55 |  | embedded
5 | 56 | (d) respiratory or skin sensitization; | embedded
5 | 57 | Respiratory No data available | embedded
5 | 58 | Skin No data available | embedded
5 | 59 |  | embedded
5 | 60 | (e) germ cell mutagenicity; No data available | embedded
5 | 61 |  | embedded
5 | 62 | (f) carcinogenicity; No data available | embedded
5 | 63 |  | embedded
5 | 64 | There are no known carcinogenic chemicals in this product | embedded
5 | 65 |  | embedded
5 | 66 |  | embedded
5 | 67 |  | embedded
5 | 68 | (g) reproductive toxicity; No data available | embedded
5 | 69 | ______________________________________________________________________________________________ | embedded
5 | 70 | Page 5 | embedded
6 | 1 | ALFAA40566 SAFETY DATA SHEET Revision Date 25-Jul-2026Page 6 / 8 | embedded
6 | 2 | Scandium(III) trifluoromethanesulfonate | embedded
6 | 3 | ______________________________________________________________________________________________ | embedded
6 | 4 |  | embedded
6 | 5 |  | embedded
6 | 6 | (h) STOT-single exposure; Category 3 | embedded
6 | 7 |  | embedded
6 | 8 | Results / Target organs Respiratory system | embedded
6 | 9 |  | embedded
6 | 10 |  | embedded
6 | 11 | (i) STOT-repeated exposure; No data available | embedded
6 | 12 |  | embedded
6 | 13 | Target Organs None known. | embedded
6 | 14 |  | embedded
6 | 15 |  | embedded
6 | 16 | (j) aspiration hazard; Not applicable | embedded
6 | 17 | Solid | embedded
6 | 18 |  | embedded
6 | 19 | Other Adverse Effects The toxicological properties have not been fully investigated. | embedded
6 | 20 |  | embedded
6 | 21 | Symptoms / effects,both acute and Product is a corrosive material. Use of gastric lavage or emesis is contraindicated. | embedded
6 | 22 | delayed Possible perforation of stomach or esophagus should be investigated: Ingestion causes | embedded
6 | 23 | severe swelling, severe damage to the delicate tissue and danger of perforation | embedded
6 | 24 |  | embedded
6 | 25 | SECTION 12. ECOLOGICAL INFORMATION | embedded
6 | 26 |  | embedded
6 | 27 |  | embedded
6 | 28 | Ecotoxicity effects Do not empty into drains. May cause long-term adverse effects in the environment. Do not | embedded
6 | 29 | allow material to contaminate ground water system. | embedded
6 | 30 |  | embedded
6 | 31 |  | embedded
6 | 32 |  | embedded
6 | 33 |  | embedded
6 | 34 | Persistence and Degradability Product contains heavy metals. Discharge into the environment must be avoided. Special | embedded
6 | 35 | pre-treatment is necessary | embedded
6 | 36 | Persistence based on information available, May persist. | embedded
6 | 37 | Degradability Not relevant for inorganic substances. | embedded
6 | 38 | Degradation in sewage Contains substances known to be hazardous to the environment or not degradable in waste | embedded
6 | 39 | treatment plant water treatment plants. | embedded
6 | 40 |  | embedded
6 | 41 |  | embedded
6 | 42 | Bioaccumulative Potential May have some potential to bioaccumulate | embedded
6 | 43 |  | embedded
6 | 44 |  | embedded
6 | 45 |  | embedded
6 | 46 | Mobility in soil The product is water soluble, and may spread in water systems Will likely be mobile in the | embedded
6 | 47 | environment due to its water solubility Highly mobile in soils | embedded
6 | 48 |  | embedded
6 | 49 |  | embedded
6 | 50 | Endocrine Disruptor Information This product does not contain any known or suspected endocrine disruptors | embedded
6 | 51 | Persistent Organic Pollutant This product does not contain any known or suspected substance | embedded
6 | 52 | Ozone Depletion Potential This product does not contain any known or suspected substance | embedded
6 | 53 |  | embedded
6 | 54 | SECTION 13. DISPOSAL CONSIDERATIONS | embedded
6 | 55 |  | embedded
6 | 56 |  | embedded
6 | 57 | Waste from Residues/Unused Waste is classified as hazardous. Dispose of in accordance with the European Directives | embedded
6 | 58 | Products on waste and hazardous waste. Dispose of in accordance with local regulations. | embedded
6 | 59 |  | embedded
6 | 60 | Contaminated Packaging Dispose of this container to hazardous or special waste collection point. | embedded
6 | 61 |  | embedded
6 | 62 | Other Information Waste codes should be assigned by the user based on the application for which the product | embedded
6 | 63 | was used. Do not empty into drains. Do not flush to sewer. Large amounts will affect pH | embedded
6 | 64 | and harm aquatic organisms. | embedded
6 | 65 |  | embedded
6 | 66 | SECTION 14. TRANSPORT INFORMATION | embedded
6 | 67 |  | embedded
6 | 68 |  | embedded
6 | 69 | Road and Rail Transport | embedded
6 | 70 | ______________________________________________________________________________________________ | embedded
6 | 71 | Page 6 | embedded
7 | 1 | ALFAA40566 SAFETY DATA SHEET Revision Date 25-Jul-2026Page 7 / 8 | embedded
7 | 2 | Scandium(III) trifluoromethanesulfonate | embedded
7 | 3 | ______________________________________________________________________________________________ | embedded
7 | 4 |  | embedded
7 | 5 |  | embedded
7 | 6 |  | embedded
7 | 7 | IMDG/IMO Not regulated | embedded
7 | 8 |  | embedded
7 | 9 |  | embedded
7 | 10 |  | embedded
7 | 11 | IATA Not regulated | embedded
7 | 12 |  | embedded
7 | 13 |  | embedded
7 | 14 |  | embedded
7 | 15 | Special Precautions for User No special precautions required | embedded
7 | 16 |  | embedded
7 | 17 | SECTION 15. REGULATORY INFORMATION | embedded
7 | 18 |  | embedded
7 | 19 |  | embedded
7 | 20 | Measures on the Environmental Administration of New Chemical Substances Registration | embedded
7 | 21 |  | embedded
7 | 22 | Registration/Notification number B1A221243658 | embedded
7 | 23 |  | embedded
7 | 24 | Downstream users need to comply with the conditions of safe use of the chemical, understand the environmental and health | embedded
7 | 25 | hazard and risk management measures identified on the SDS as well as the local/national regulations concerning the chemical. | embedded
7 | 26 |  | embedded
7 | 27 |  | embedded
7 | 28 | International Inventories | embedded
7 | 29 | X = listed, U.S.A. (TSCA), Canada (DSL/NDSL), Europe (EINECS/ELINCS/NLP), Australia (AICS), Korea (KECL), China (IECSC), Japan (ENCS), | embedded
7 | 30 | Philippines (PICCS), Taiwan (TCSI), Japan (ISHL), New Zealand (NZIoC), Japan (ISHL). | embedded
7 | 31 |  | embedded
7 | 32 |  | embedded
7 | 33 |  | embedded
7 | 34 |  | embedded
7 | 35 | National Regulations | embedded
7 | 36 |  | embedded
7 | 37 |  | embedded
7 | 38 | SECTION 16. OTHER INFORMATION | embedded
7 | 39 |  | embedded
7 | 40 |  | embedded
7 | 41 | Prepared By Health, Safety and Environmental Department | embedded
7 | 42 | Creation Date 03-Jun-2010 | embedded
7 | 43 | Revision Date 25-Jul-2026 | embedded
7 | 44 | Revision Summary SDS sections updated. | embedded
7 | 45 |  | embedded
7 | 46 | Training Advice | embedded
7 | 47 | Chemical hazard awareness training, incorporating labelling, Safety Data Sheets (SDS), Personal Protective Equipment (PPE) and | embedded
7 | 48 | hygiene. | embedded
7 | 49 | Use of personal protective equipment, covering appropriate selection, compatibility, breakthrough thresholds, care, maintenance, fit | embedded
7 | 50 | and standards. | embedded
7 | 51 | First aid for chemical exposure, including the use of eye wash and safety showers. | embedded
7 | 52 |  | embedded
7 | 53 | Legend | embedded
7 | 54 |  | embedded
7 | 55 | CAS - Chemical Abstracts Service TSCA - United States Toxic Substances Control Act Section 8(b) | embedded
7 | 56 | Inventory | embedded
7 | 57 | EINECS/ELINCS - European Inventory of Existing Commercial Chemical DSL/NDSL - Canadian Domestic Substances List/Non-Domestic | embedded
7 | 58 | Substances/EU List of Notified Chemical Substances Substances List | embedded
7 | 59 | PICCS - Philippines Inventory of Chemicals and Chemical Substances ENCS - Japanese Existing and New Chemical Substances | embedded
7 | 60 | IECSC - Chinese Inventory of Existing Chemical Substances AICS - Australian Inventory of Chemical Substances | embedded
7 | 61 | KECL - Korean Existing and Evaluated Chemical Substances NZIoC - New Zealand Inventory of Chemicals | embedded
7 | 62 |  | embedded
7 | 63 |  | embedded
7 | 64 | WEL - Workplace Exposure Limit TWA - Time Weighted Average | embedded
7 | 65 | ACGIH - American Conference of Governmental Industrial Hygienists IARC - International Agency for Research on Cancer | embedded
7 | 66 | DNEL - Derived No Effect Level PNEC - Predicted No Effect Concentration | embedded
7 | 67 | RPE - Respiratory Protective Equipment LD50 - Lethal Dose 50% | embedded
7 | 68 | LC50 - Lethal Concentration 50% EC50 - Effective Concentration 50% | embedded
7 | 69 | NOEC - No Observed Effect Concentration POW - Partition coefficient Octanol:Water | embedded
7 | 70 | PBT - Persistent, Bioaccumulative, Toxic vPvB - very Persistent, very Bioaccumulative | embedded
7 | 71 |  | embedded
7 | 72 | ______________________________________________________________________________________________ | embedded
7 | 73 | Page 7 | embedded
8 | 1 | ALFAA40566 SAFETY DATA SHEET Revision Date 25-Jul-2026Page 8 / 8 | embedded
8 | 2 | Scandium(III) trifluoromethanesulfonate | embedded
8 | 3 | ______________________________________________________________________________________________ | embedded
8 | 4 |  | embedded
8 | 5 | ICAO/IATA - International Civil Aviation Organization/International Air IMO/IMDG - International Maritime Organization/International Maritime | embedded
8 | 6 | Transport Association Dangerous Goods Code | embedded
8 | 7 | ADR - European Agreement Concerning the International Carriage of MARPOL - International Convention for the Prevention of Pollution from | embedded
8 | 8 | Dangerous Goods by Road Ships | embedded
8 | 9 | OECD - Organisation for Economic Co-operation and Development ATE - Acute Toxicity Estimate | embedded
8 | 10 | BCF - Bioconcentration factor VOC - (Volatile Organic Compound) | embedded
8 | 11 |  | embedded
8 | 12 | Key literature references and sources for data | embedded
8 | 13 | https://echa.europa.eu/information-on-chemicals | embedded
8 | 14 | Suppliers safety data sheet, Chemadvisor - LOLI, Merck index, RTECS | embedded
8 | 15 |  | embedded
8 | 16 |  | embedded
8 | 17 |  | embedded
8 | 18 |  | embedded
8 | 19 | Disclaimer | embedded
8 | 20 | The information provided in this Safety Data Sheet is correct to the best of our knowledge, information and belief at the | embedded
8 | 21 | date of its publication. The information given is designed only as a guidance for safe handling, use, processing, storage, | embedded
8 | 22 | transportation, disposal and release and is not to be considered a warranty or quality specification. The information | embedded
8 | 23 | relates only to the specific material designated and may not be valid for such material used in combination with any other | embedded
8 | 24 | materials or in any process, unless specified in the text | embedded
8 | 25 |  | embedded
8 | 26 | End of Safety Data Sheet | embedded
8 | 27 |  | embedded
8 | 28 |  | embedded
8 | 29 |  | embedded
8 | 30 |  | embedded
8 | 31 |  | embedded
8 | 32 | ______________________________________________________________________________________________ | embedded
8 | 33 | Page 8 | embedded