## Document info
SDS document information
Text extracted from the original PDF. Tables, images, symbols and OCR may differ. Check the original PDF for safety information.
Field | Value
Document title | Erbium-167 SDS (Er-167 / 167Er) — Erbium Metal, Enriched Erbium Metal
Publisher | Neonest AB
Material | Erbium Metal, Enriched Erbium Metal
CAS number | 7440-52-0
Product code / grade | Enriched isotope · Erbium-167 · Er-167 · 167Er
Document type | SDS
Original language | English
Region | Sweden
Revision date | 12-Aug-2019
Page count | 9
Original filename | erbium-167-sds.pdf
RESDS page | https://resds.com/document/erbium-167-sds-er-167-699038ee79
Original PDF | https://resds.com/pdf/erbium-167-sds-er-167-699038ee79.pdf
Source URL | https://www.buyisotope.com/sds/erbium-167-metal-safety-data-sheet-erbium-167-sds-erbium-167-isotope-erbium-167-enriched-erbium-167.pdf
Description | Original Safety Data Sheet for Erbium Metal, Enriched Erbium Metal, published by Neonest AB. Isotope designation: Erbium-167 (Er-167 / 167Er).

## Original text
Page | Line | Original text | Extraction method
1 | 1 | Safety Data Sheet for Erbium Metal, | embedded
1 | 2 | Enriched Erbium Metal | embedded
1 | 3 | According to ISO 11014:2010 | embedded
1 | 4 |  | embedded
1 | 5 | First Print Date: 5-Mar-2015 | embedded
1 | 6 | Revision Date: 12-Aug-2019 | embedded
1 | 7 | Version: 1.1.1. | embedded
1 | 8 |  | embedded
1 | 9 |  | embedded
1 | 10 |  | embedded
1 | 11 | Section 1: Identification of the Substance/Mixture and of the Company/Undertaking | embedded
1 | 12 |  | embedded
1 | 13 | Product Identifier: | embedded
1 | 14 | Identification as on the label/Trade name: Erbium Metal. | embedded
1 | 15 | Molecular weight: 167.26 | embedded
1 | 16 | Chemical formula: Er | embedded
1 | 17 | Synonyms: Enriched Erbium. | embedded
1 | 18 |  | embedded
1 | 19 |  | embedded
1 | 20 | Details of the supplier of the Safety Data Sheet: | embedded
1 | 21 | Neonest AB | embedded
1 | 22 | Storgatan 70C, Solna | embedded
1 | 23 | SE-17152 | embedded
1 | 24 | Sweden | embedded
1 | 25 |  | embedded
1 | 26 | Contact details: | embedded
1 | 27 | +46-76-219-9731 | embedded
1 | 28 |  | embedded
1 | 29 | 24-hour Emergency Contact: | embedded
1 | 30 | Swedish Poisons Centre | embedded
1 | 31 | Phone: 112 - Ask for Poisons Information, 112 – begär Giftinformation. | embedded
1 | 32 |  | embedded
1 | 33 | Other International Contacts: | embedded
1 | 34 | CHEMTREC 24-hour: +1-703-741-5500 (US + Worldwide) | embedded
1 | 35 | NHS: 111 (UK) | embedded
1 | 36 | Charite: +49 30 450 531 000 (Netherlands) | embedded
1 | 37 | INTCF: +34 917689800 (Spain) | embedded
1 | 38 | CapTv: +33 1 40 05 48 48 (France) | embedded
1 | 39 |  | embedded
1 | 40 |  | embedded
1 | 41 | Section 2: Hazards Identification | embedded
1 | 42 |  | embedded
1 | 43 | Classification of the substances or mixture: | embedded
1 | 44 | The mixture is classified according to: Regulation EC 1272/2008 [EU-GHS/CLP] | embedded
1 | 45 |  | embedded
1 | 46 | Hazard classes/Hazard categories: Hazard statement: | embedded
1 | 47 | Flammable Solid (Category 1) H228 | embedded
1 | 48 |  | embedded
1 | 49 |  | embedded
1 | 50 | Label elements: | embedded
1 | 51 | Hazard pictograms: | embedded
1 | 52 |  | embedded
1 | 53 |  | embedded
1 | 54 |  | embedded
1 | 55 |  | embedded
1 | 56 | Signal Words: Danger. | embedded
1 | 57 | Hazard Statements: | embedded
1 | 58 |  | embedded
1 | 59 |  | embedded
1 | 60 | Safety Data Sheet (SDS) for Erbium Metal, Enriched Erbium https://www.buyisotope.com Page 1/9 | embedded
2 | 1 | Safety Data Sheet for Erbium Metal, | embedded
2 | 2 | Enriched Erbium Metal | embedded
2 | 3 | According to ISO 11014:2010 | embedded
2 | 4 |  | embedded
2 | 5 | First Print Date: 5-Mar-2015 | embedded
2 | 6 | Revision Date: 12-Aug-2019 | embedded
2 | 7 | Version: 1.1.1. | embedded
2 | 8 |  | embedded
2 | 9 |  | embedded
2 | 10 | H228 Flammable solid. | embedded
2 | 11 | Precautionary Statements: | embedded
2 | 12 | P210 Keep away from heat, hot surfaces, sparks, open flames and other ignition sources. No smoking. | embedded
2 | 13 | P241 Use explosion-proof equipment. | embedded
2 | 14 | P280 Wear protective clothing/eye protection. | embedded
2 | 15 | Other hazards: None known. | embedded
2 | 16 |  | embedded
2 | 17 |  | embedded
2 | 18 | Section 3: Composition/Information on Ingredients | embedded
2 | 19 |  | embedded
2 | 20 | Substance/Mixture: Substance. | embedded
2 | 21 | Ingredients: | embedded
2 | 22 | CAS-No. Molecular Concentration Classification | embedded
2 | 23 | Substance name (IUPAC/EC) | embedded
2 | 24 | EC-No. weight % by weight EC1272/2008 | embedded
2 | 25 | 7440-52-0 | embedded
2 | 26 | Erbium 167.26 >99% Flam. Sol. 1 H228 | embedded
2 | 27 | 231-160-1 | embedded
2 | 28 |  | embedded
2 | 29 |  | embedded
2 | 30 | For explanation of abbreviations see Section 16. | embedded
2 | 31 |  | embedded
2 | 32 |  | embedded
2 | 33 | Section 4: First-Aid Measures | embedded
2 | 34 |  | embedded
2 | 35 | Description of first aid measures: | embedded
2 | 36 | In case of inhalation: Supply fresh air. If required, provide artificial respiration. Keep patient warm. Seek immediate | embedded
2 | 37 | medical advice. | embedded
2 | 38 | In case of skin contact: In case of contact, immediately wash skin with soap and copious amounts of water. | embedded
2 | 39 | In case of eye contact: Flush eyes thoroughly with water for 15 minutes. Remove contact lenses after the initial 1-2 | embedded
2 | 40 | minutes and continue flushing. In case of discomfort seek medical attention. | embedded
2 | 41 | In case of ingestion: Do NOT induce vomiting. Never give anything by mouth to an unconscious person. Rinse mouth | embedded
2 | 42 | with water. Seek medical attention. | embedded
2 | 43 |  | embedded
2 | 44 | Most important symptoms and effects, both acute and delayed: | embedded
2 | 45 | Inhalation: May be harmful if inhaled. May cause respiratory tract irritation. | embedded
2 | 46 | Eyes: May cause eye irritation. | embedded
2 | 47 | Skin contact: May be harmful if absorbed through skin. May cause skin irritation. | embedded
2 | 48 | Ingestion: May be harmful if swallowed. | embedded
2 | 49 | Indication of any immediate medical attention and special treatment needed: Treat symptomatically. Show this | embedded
2 | 50 | safety data sheet to a physician or emergency room. | embedded
2 | 51 |  | embedded
2 | 52 |  | embedded
2 | 53 | Section 5: Fire-Fighting Measures | embedded
2 | 54 |  | embedded
2 | 55 | Extinguisher media: | embedded
2 | 56 | Suitable extinguisher media: Use water spray, alcohol-resistant foam, dry chemical or carbon dioxide. | embedded
2 | 57 | Unsuitable extinguishing media: None known. | embedded
2 | 58 | Special hazards arising from the mixture: Erbium oxides may be formed during a fire. | embedded
2 | 59 | Advice for fire-fighters: Wear self-contained breathing apparatus and protective clothing to prevent contact with skin | embedded
2 | 60 | and eyes. | embedded
2 | 61 |  | embedded
2 | 62 |  | embedded
2 | 63 | Safety Data Sheet (SDS) for Erbium Metal, Enriched Erbium https://www.buyisotope.com Page 2/9 | embedded
3 | 1 | Safety Data Sheet for Erbium Metal, | embedded
3 | 2 | Enriched Erbium Metal | embedded
3 | 3 | According to ISO 11014:2010 | embedded
3 | 4 |  | embedded
3 | 5 | First Print Date: 5-Mar-2015 | embedded
3 | 6 | Revision Date: 12-Aug-2019 | embedded
3 | 7 | Version: 1.1.1. | embedded
3 | 8 |  | embedded
3 | 9 |  | embedded
3 | 10 | Further information: Standard procedure for chemical fires. Use extinguishing measures that are appropriate to local | embedded
3 | 11 | circumstances and the surrounding environment. | embedded
3 | 12 |  | embedded
3 | 13 |  | embedded
3 | 14 | Section 6: Accidental Release Measures | embedded
3 | 15 |  | embedded
3 | 16 | Personal precautions, protective equipment and emergency procedures: | embedded
3 | 17 | Personal precautions: Avoid breathing vapours, mist or gas. Ensure adequate ventilation. Remove all sources of | embedded
3 | 18 | ignition. Evacuate personnel to safe areas. | embedded
3 | 19 | Environmental precautions: Prevent further leakage or spillage if safe to do so. Do not let product enter drains. | embedded
3 | 20 |  | embedded
3 | 21 | Methods for containment and cleaning up: | embedded
3 | 22 | Methods for cleaning up: Sweep up and shovel. Contain spillage, and then collect with an electrically protected | embedded
3 | 23 | vacuum cleaner or by wet-brushing; place in container for disposal according to local regulations (see section 13). | embedded
3 | 24 | Keep in suitable, closed containers for disposal. | embedded
3 | 25 |  | embedded
3 | 26 | Reference to other sections: | embedded
3 | 27 | Treat recovered material as described in the section "Disposal considerations". | embedded
3 | 28 |  | embedded
3 | 29 |  | embedded
3 | 30 | Section 7: Handling and Storage | embedded
3 | 31 |  | embedded
3 | 32 | Precautions for safe handling: | embedded
3 | 33 | Advice on safe handling: Avoid formation of dust and aerosols. Provide appropriate exhaust ventilation at places | embedded
3 | 34 | where dust is formed. Keep away from sources of ignition. NO SMOKING. Take measures to prevent a build-up of | embedded
3 | 35 | electrostatic charge. | embedded
3 | 36 | Hygiene measures: Do not eat, drink or smoke when using this product. | embedded
3 | 37 |  | embedded
3 | 38 | Conditions for safe storage, including incompatibilities: | embedded
3 | 39 | Requirements for storage areas and containers: Store in cool place. Keep container tightly closed in a dry, well- | embedded
3 | 40 | ventilated place. Store under inert gas. Air- and moisture-sensitive. | embedded
3 | 41 |  | embedded
3 | 42 |  | embedded
3 | 43 | Section 8: Exposure Controls/Personal Protection | embedded
3 | 44 |  | embedded
3 | 45 | Control parameters: | embedded
3 | 46 | Occupational exposure limits: Contains no substances with occupational exposure limit values. | embedded
3 | 47 |  | embedded
3 | 48 | Exposure controls: | embedded
3 | 49 | Appropriate engineering controls: Safety shower and eye bath; mechanical exhaust required. | embedded
3 | 50 |  | embedded
3 | 51 | Individual protection measures, such as personal protective equipment: | embedded
3 | 52 | Eye/face protection: Safety glasses with side-shields conforming to EN166. Use equipment for eye protection tested | embedded
3 | 53 | and approved under appropriate government standards such as NIOSH (US) or EN 166 (EU). | embedded
3 | 54 | Hand protection: Use chemical resistant gloves. Examples of preferred glove barrier materials include: Butyl rubber, | embedded
3 | 55 | Neoprene, Nitrile/butadiene rubber, Polyethylene, Ethyl vinyl alcohol laminate, polyvinyl alcohol, Polyvinyl chloride. | embedded
3 | 56 | Body protection: Flame-retardant antistatic protective clothing. The type of protective equipment must be selected | embedded
3 | 57 | according to the concentration and amount of the dangerous substance at the specific workplace. | embedded
3 | 58 |  | embedded
3 | 59 |  | embedded
3 | 60 |  | embedded
3 | 61 | Safety Data Sheet (SDS) for Erbium Metal, Enriched Erbium https://www.buyisotope.com Page 3/9 | embedded
4 | 1 | Safety Data Sheet for Erbium Metal, | embedded
4 | 2 | Enriched Erbium Metal | embedded
4 | 3 | According to ISO 11014:2010 | embedded
4 | 4 |  | embedded
4 | 5 | First Print Date: 5-Mar-2015 | embedded
4 | 6 | Revision Date: 12-Aug-2019 | embedded
4 | 7 | Version: 1.1.1. | embedded
4 | 8 |  | embedded
4 | 9 |  | embedded
4 | 10 | Respiratory protection: Where risk assessment shows air-purifying respirators are appropriate, use a full-face particle | embedded
4 | 11 | respirator type N100 (US) or type P3 (EN 143) respirator cartridges as a backup to engineering controls. If the | embedded
4 | 12 | respirator is the sole means of protection, use a full-face supplied air respirator. Use respirators and components | embedded
4 | 13 | tested and approved under appropriate government standards such as NIOSH (US) or CEN (EU). | embedded
4 | 14 |  | embedded
4 | 15 |  | embedded
4 | 16 | Section 9: Physical and Chemical Properties | embedded
4 | 17 |  | embedded
4 | 18 | Information on basic physical and chemical properties | embedded
4 | 19 | Appearance (form): Solid (powder) | embedded
4 | 20 | Colour: Dark grey. | embedded
4 | 21 | Odour: Odourless. | embedded
4 | 22 | Odour threshold: No data available. | embedded
4 | 23 | Molecular Weight: 167.26 | embedded
4 | 24 | pH (concentration): No data available. | embedded
4 | 25 | Melting point/range (°C): 1529 °C | embedded
4 | 26 | Boiling point/range (°C): 2868 °C | embedded
4 | 27 | Freezing point (°C): No data available. | embedded
4 | 28 | Flash point (°C): No data available. | embedded
4 | 29 | Evaporation rate: No data available. | embedded
4 | 30 | Flammability (solid, gas): No data available. | embedded
4 | 31 | Ignition temperature (°C): No data available. | embedded
4 | 32 | Upper/lower flammability/explosive limits: No data available. | embedded
4 | 33 | Vapour pressure (20 °C): No data available. | embedded
4 | 34 | Vapour density: No data available. | embedded
4 | 35 | Relative density (25 °C): 9.062 g/mL | embedded
4 | 36 | Water solubility (g/L) at 20 °C: Insoluble. | embedded
4 | 37 | n-Octanol/Water partition coefficient: No data available. | embedded
4 | 38 | Auto-ignition temperature: No data available. | embedded
4 | 39 | Decomposition temperature: No data available. | embedded
4 | 40 | Viscosity, dynamic (mPa s): No data available. | embedded
4 | 41 | Explosive properties: The substance or mixture is not classified as explosive. | embedded
4 | 42 | Oxidising properties: The substance or mixture is not classified as oxidizing. | embedded
4 | 43 |  | embedded
4 | 44 |  | embedded
4 | 45 | Section 10: Stability and Reactivity | embedded
4 | 46 |  | embedded
4 | 47 | Reactivity: No dangerous reaction known under conditions of normal use. | embedded
4 | 48 | Chemical stability: Stable under normal conditions. | embedded
4 | 49 | Possibility of hazardous reactions: No dangerous reaction known under conditions of normal use. | embedded
4 | 50 | Conditions to avoid: Heat, flames, sparks, extremes of temperature, direct sunlight. | embedded
4 | 51 | Incompatible materials: Strong acids, strong oxidizing agents, halogens. | embedded
4 | 52 | Hazardous decomposition products: Erbium oxides may be formed during a fire. | embedded
4 | 53 |  | embedded
4 | 54 |  | embedded
4 | 55 | Section 11: Toxicological Information | embedded
4 | 56 |  | embedded
4 | 57 | Information on toxicological effects: | embedded
4 | 58 | Not classified based on available information. | embedded
4 | 59 |  | embedded
4 | 60 |  | embedded
4 | 61 | Safety Data Sheet (SDS) for Erbium Metal, Enriched Erbium https://www.buyisotope.com Page 4/9 | embedded
5 | 1 | Safety Data Sheet for Erbium Metal, | embedded
5 | 2 | Enriched Erbium Metal | embedded
5 | 3 | According to ISO 11014:2010 | embedded
5 | 4 |  | embedded
5 | 5 | First Print Date: 5-Mar-2015 | embedded
5 | 6 | Revision Date: 12-Aug-2019 | embedded
5 | 7 | Version: 1.1.1. | embedded
5 | 8 |  | embedded
5 | 9 |  | embedded
5 | 10 | Classification according to GHS (1272/2008/EG, CLP) | embedded
5 | 11 | Skin corrosion/irritation: | embedded
5 | 12 | Not classified based on available information. | embedded
5 | 13 | Serious eye damage/eye irritation: | embedded
5 | 14 | Not classified based on available information. | embedded
5 | 15 | Respiratory or skin sensitisation: | embedded
5 | 16 | Not classified based on available information. | embedded
5 | 17 | Germ cell mutagenicity: | embedded
5 | 18 | Not classified based on available information. | embedded
5 | 19 | Carcinogenicity: | embedded
5 | 20 | IARC: No component of this product present at levels greater than or equal to 0.1% is identified as a probable, | embedded
5 | 21 | possible or confirmed human carcinogen by IARC. | embedded
5 | 22 | ACGIH: No component of this product present at levels greater than or equal to 0.1% is identified as a carcinogen or | embedded
5 | 23 | potential carcinogen by ACGIH. | embedded
5 | 24 | NTP: No component of this product present at levels greater than or equal to 0.1% is identified as a known or | embedded
5 | 25 | anticipated carcinogen by NTP. | embedded
5 | 26 | OSHA: No component of this product present at levels greater than or equal to 0.1% is identified as a carcinogen or | embedded
5 | 27 | potential carcinogen by OSHA. | embedded
5 | 28 | Reproductive toxicity: | embedded
5 | 29 | Not classified based on available information. | embedded
5 | 30 | Specific target organ toxicity – single exposure (STOT): | embedded
5 | 31 | Not classified based on available information. | embedded
5 | 32 | Specific target organ toxicity (STOT) – repeated exposure: | embedded
5 | 33 | Not classified based on available information. | embedded
5 | 34 | Aspiration toxicity: | embedded
5 | 35 | Not classified based on available information. | embedded
5 | 36 |  | embedded
5 | 37 |  | embedded
5 | 38 | Section 12: Ecological Information | embedded
5 | 39 |  | embedded
5 | 40 | Toxicity: No data available. | embedded
5 | 41 | Persistence and degradability: No data available. | embedded
5 | 42 | Bioaccumulative potential: No data available. | embedded
5 | 43 | Mobility in soil: No data available. | embedded
5 | 44 | Results of PBT& vPvB assessment: Not relevant. | embedded
5 | 45 | Other adverse effects: No data available. | embedded
5 | 46 |  | embedded
5 | 47 |  | embedded
5 | 48 | Section 13: Disposal Considerations | embedded
5 | 49 |  | embedded
5 | 50 | Waste treatment methods: Burn in a chemical incinerator equipped with an afterburner and scrubber, but exert extra | embedded
5 | 51 | care in igniting, as this material is highly flammable. Offer surplus and non-recyclable solutions to a licensed disposal | embedded
5 | 52 | company. | embedded
5 | 53 |  | embedded
5 | 54 |  | embedded
5 | 55 | Section 14: Transport Information | embedded
5 | 56 |  | embedded
5 | 57 | DOT: | embedded
5 | 58 | Proper Shipping Name: METAL POWDER, FLAMMABLE, N.O.S. | embedded
5 | 59 | Hazard Class: 4.1 | embedded
5 | 60 |  | embedded
5 | 61 | Safety Data Sheet (SDS) for Erbium Metal, Enriched Erbium https://www.buyisotope.com Page 5/9 | embedded
6 | 1 | Safety Data Sheet for Erbium Metal, | embedded
6 | 2 | Enriched Erbium Metal | embedded
6 | 3 | According to ISO 11014:2010 | embedded
6 | 4 |  | embedded
6 | 5 | First Print Date: 5-Mar-2015 | embedded
6 | 6 | Revision Date: 12-Aug-2019 | embedded
6 | 7 | Version: 1.1.1. | embedded
6 | 8 |  | embedded
6 | 9 |  | embedded
6 | 10 | UN Number: 3089 | embedded
6 | 11 | Packing Group: II | embedded
6 | 12 | Hazard Labels: | embedded
6 | 13 |  | embedded
6 | 14 |  | embedded
6 | 15 |  | embedded
6 | 16 |  | embedded
6 | 17 | IMDG: | embedded
6 | 18 | Proper Shipping Name: METAL POWDER, FLAMMABLE, N.O.S. | embedded
6 | 19 | Hazard Class: 4.1 | embedded
6 | 20 | UN Number: 3089 | embedded
6 | 21 | EMS No: F-G, S-G | embedded
6 | 22 | Packing Group: II | embedded
6 | 23 |  | embedded
6 | 24 |  | embedded
6 | 25 | IATA: | embedded
6 | 26 | Proper Shipping Name: METAL POWDER, FLAMMABLE, N.O.S. | embedded
6 | 27 | Hazard Class: 4.1 | embedded
6 | 28 | UN Number: 3089 | embedded
6 | 29 | Packing Group: II | embedded
6 | 30 |  | embedded
6 | 31 |  | embedded
6 | 32 | Section 15: Regulatory Information | embedded
6 | 33 |  | embedded
6 | 34 | EU regulations: | embedded
6 | 35 | Regulation (EC) No. 1005/2009 on substances that deplete the ozone layer, Annex I and II, as amended | embedded
6 | 36 | Not listed. | embedded
6 | 37 | Regulation (EC) No. 850/2004 on persistent organic pollutants, Annex I | embedded
6 | 38 | Not listed. | embedded
6 | 39 | Regulation (EU) No. 649/2012 concerning the export and import of dangerous chemicals, Annex I, Part 1 as | embedded
6 | 40 | amended | embedded
6 | 41 | Not listed. | embedded
6 | 42 | Regulation (EU) No. 649/2012 concerning the export and import of dangerous chemicals, Annex I, Part 2 as | embedded
6 | 43 | amended | embedded
6 | 44 | Not listed. | embedded
6 | 45 | Regulation (EU) No. 649/2012 concerning the export and import of dangerous chemicals, Annex I, Part 3 as | embedded
6 | 46 | amended | embedded
6 | 47 | Not listed. | embedded
6 | 48 | Regulation (EU) No. 649/2012 concerning the export and import of dangerous chemicals, Annex V as amended | embedded
6 | 49 | Not listed. | embedded
6 | 50 | Regulation (EC) No. 166/2006 Annex II Pollutant Release and Transfer Registry | embedded
6 | 51 | Not listed. | embedded
6 | 52 | Regulation (EC) No. 1907/2006, REACH Article 59(10) Candidate List as currently published by ECHA | embedded
6 | 53 | Not listed. | embedded
6 | 54 |  | embedded
6 | 55 | Authorisations: | embedded
6 | 56 | Regulation (EC) No. 1907/2006, REACH Annex XIV Substances subject to authorization, as amended | embedded
6 | 57 |  | embedded
6 | 58 | Safety Data Sheet (SDS) for Erbium Metal, Enriched Erbium https://www.buyisotope.com Page 6/9 | embedded
7 | 1 | Safety Data Sheet for Erbium Metal, | embedded
7 | 2 | Enriched Erbium Metal | embedded
7 | 3 | According to ISO 11014:2010 | embedded
7 | 4 |  | embedded
7 | 5 | First Print Date: 5-Mar-2015 | embedded
7 | 6 | Revision Date: 12-Aug-2019 | embedded
7 | 7 | Version: 1.1.1. | embedded
7 | 8 |  | embedded
7 | 9 |  | embedded
7 | 10 | Not listed. | embedded
7 | 11 |  | embedded
7 | 12 | Restrictions on use: | embedded
7 | 13 | Regulation (EC) No. 1907/2006 Annex XVII Substances subject to restriction on marketing and use | embedded
7 | 14 | Not regulated. | embedded
7 | 15 | Regulation (EC) No. 1907/2006, REACH Annex XVII Substances subject to restriction on marketing and use as | embedded
7 | 16 | amended | embedded
7 | 17 | Not listed. | embedded
7 | 18 | Directive 2004/37/EC on the protection of workers from the risks related to exposure to carcinogens and mutagens | embedded
7 | 19 | at work | embedded
7 | 20 | Not regulated. | embedded
7 | 21 | Directive 92/85/EEC: on the safety and health of pregnant workers and workers who have recently given birth or | embedded
7 | 22 | are breastfeeding. | embedded
7 | 23 | Not regulated. | embedded
7 | 24 |  | embedded
7 | 25 | Other EU regulations: | embedded
7 | 26 | Directive 2012/18/EU on major accident hazards involving dangerous substances | embedded
7 | 27 | Not listed. | embedded
7 | 28 | Directive 98/24/EC on the protection of the health and safety of workers from the risks related to chemical agents | embedded
7 | 29 | at work. | embedded
7 | 30 | Always applicable. | embedded
7 | 31 | Directive 94/33/EC on the protection of young people at work | embedded
7 | 32 | Not listed. | embedded
7 | 33 |  | embedded
7 | 34 | Other regulations: The product is classified and labelled in accordance with EC directives or respective national laws. | embedded
7 | 35 | This Safety Data Sheet complies with the requirements of Regulation (EC) No 1907/2006, as amended. | embedded
7 | 36 | OSHA Hazards: Flammable solid. | embedded
7 | 37 | SARA 302 Components: No chemicals in this material are subject to the reporting requirements of SARA Title III, | embedded
7 | 38 | Section 302. | embedded
7 | 39 | SARA 313 Components: This material does not contain any chemical components with known CAS numbers that | embedded
7 | 40 | exceed the threshold (De Minimis) reporting levels stablished by SARA Title III, Section 313. | embedded
7 | 41 | SARA 311/312 Hazards: Fire Hazard. | embedded
7 | 42 | Massachusetts Right to Know Components: No components are subject to the Massachusetts Right to Know Act. | embedded
7 | 43 | Pennsylvania Right to Know Components: Erbium powder / CAS No.: 7440-52-0 | embedded
7 | 44 | New Jersey Right to Know Components: Erbium powder / CAS No.: 7440-52-0 | embedded
7 | 45 | California Prop. 65 Components: This product does not contain any chemicals known to the State of California to | embedded
7 | 46 | cause cancer, birth defects or any other reproductive harm. | embedded
7 | 47 | National regulations: Follow national regulation for work with chemical agents. | embedded
7 | 48 | Chemical safety assessment: No Chemical Safety Assessment has been carried out. | embedded
7 | 49 |  | embedded
7 | 50 |  | embedded
7 | 51 | Section 16: Other Information | embedded
7 | 52 |  | embedded
7 | 53 | List of abbreviations: | embedded
7 | 54 | ACGIH American Conference of Governmental Industrial Hygienists | embedded
7 | 55 | ADR European Agreement Concerning the International Carriage of Dangerous Goods by Road | embedded
7 | 56 | ALARA As Low As Is Reasonably Achievable | embedded
7 | 57 | AMU Atomic Mass Unit | embedded
7 | 58 |  | embedded
7 | 59 |  | embedded
7 | 60 | Safety Data Sheet (SDS) for Erbium Metal, Enriched Erbium https://www.buyisotope.com Page 7/9 | embedded
8 | 1 | Safety Data Sheet for Erbium Metal, | embedded
8 | 2 | Enriched Erbium Metal | embedded
8 | 3 | According to ISO 11014:2010 | embedded
8 | 4 |  | embedded
8 | 5 | First Print Date: 5-Mar-2015 | embedded
8 | 6 | Revision Date: 12-Aug-2019 | embedded
8 | 7 | Version: 1.1.1. | embedded
8 | 8 |  | embedded
8 | 9 |  | embedded
8 | 10 | ANSI American National Standards Institute | embedded
8 | 11 | BLS Basic Life Support | embedded
8 | 12 | CAM Continuous Air Monitor | embedded
8 | 13 | CAS Chemical Abstracts Service (division of the American Chemical Society) | embedded
8 | 14 | CEN European Committee for Standardization | embedded
8 | 15 | CERCLA Comprehensive Environmental Response Compensation and Liability Act | embedded
8 | 16 | CLP Classification, Labelling and Packaging (European Union) | embedded
8 | 17 | CPR Controlled Products Regulations (Canada) | embedded
8 | 18 | CWA Clean Water Act (USA) | embedded
8 | 19 | DAC Derived Air Concentration (USA) | embedded
8 | 20 | DOE United States Department of Energy (USA) | embedded
8 | 21 | DOT United States Department of Transportation (USA) | embedded
8 | 22 | DSL Domestic Substances List (Canada) | embedded
8 | 23 | EC50 Half Maximal Effective Concentration | embedded
8 | 24 | EINECS European Inventory of Existing Commercial Chemical Substances | embedded
8 | 25 | EHS Environmentally Hazardous Substance | embedded
8 | 26 | ELINCS European List of Notified Chemical Substances | embedded
8 | 27 | EMS Emergency Response Procedures for Ships Carrying Dangerous Goods | embedded
8 | 28 | EPA Environmental Protection Agency (USA) | embedded
8 | 29 | EPCRA Emergency Planning and Community Right-To-Know Act (EPCRA) of 1986 | embedded
8 | 30 | GHS Globally Harmonized System | embedded
8 | 31 | HMIS Hazardous Materials Identification System (USA) | embedded
8 | 32 | IARC International Agency for Research on Cancer | embedded
8 | 33 | IATA International Air Transport Association | embedded
8 | 34 | IBC Intermediate Bulk Containers | embedded
8 | 35 | ICAO International Civil Aviation Organization | embedded
8 | 36 | IDLH Immediately Dangerous to Life or Health | embedded
8 | 37 | IMDG International Maritime Code for Dangerous Goods | embedded
8 | 38 | LC50 Lethal concentration, 50 percent | embedded
8 | 39 | LD50 Lethal dose, 50 percent | embedded
8 | 40 | LDLO Lethal Dose Low | embedded
8 | 41 | LOEC Lowest-Observed-Effective Concentration | embedded
8 | 42 | MARPOL International Convention for the Prevention of Pollution from Ships | embedded
8 | 43 | MSHA Mine Safety and Health Administration (USA) | embedded
8 | 44 | NCRP National Council on Radiation Protection & Measurements (USA) | embedded
8 | 45 | NDSL Non-Domestic Substances List (Canada) | embedded
8 | 46 | NFPA National Fire Protection Association (USA) | embedded
8 | 47 | NIOSH National Institute for Occupational Safety and Health (USA) | embedded
8 | 48 | NOEC No Observed Effect Concentration | embedded
8 | 49 | N.O.S. Not Otherwise Specified | embedded
8 | 50 | NRC Nuclear Regulatory Commission (USA) | embedded
8 | 51 | NTP National Toxicology Program (USA) | embedded
8 | 52 | OSHA Occupational Safety and Health Administration (USA) | embedded
8 | 53 | PBT Persistent Bioaccumulative and Toxic Chemical | embedded
8 | 54 | PEL Permissible Exposure Limit | embedded
8 | 55 | PIH Poisonous by Inhalation Hazard | embedded
8 | 56 | RCRA Resource Conservation and Recovery Act (USA) | embedded
8 | 57 |  | embedded
8 | 58 |  | embedded
8 | 59 | Safety Data Sheet (SDS) for Erbium Metal, Enriched Erbium https://www.buyisotope.com Page 8/9 | embedded
9 | 1 | Safety Data Sheet for Erbium Metal, | embedded
9 | 2 | Enriched Erbium Metal | embedded
9 | 3 | According to ISO 11014:2010 | embedded
9 | 4 |  | embedded
9 | 5 | First Print Date: 5-Mar-2015 | embedded
9 | 6 | Revision Date: 12-Aug-2019 | embedded
9 | 7 | Version: 1.1.1. | embedded
9 | 8 |  | embedded
9 | 9 |  | embedded
9 | 10 | RCT Radiation Control Technician | embedded
9 | 11 | REACH Registration, Evaluation, Authorisation and Restriction of Chemicals (Europe) | embedded
9 | 12 | RID Regulations Concerning the International Transport of Dangerous Goods by Rail | embedded
9 | 13 | RTECS Registry of Toxic Effects of Chemical Substances | embedded
9 | 14 | SARA Superfund Amendments and Reauthorization Act (USA) | embedded
9 | 15 | TDG Transportation of Dangerous Goods (Canada) | embedded
9 | 16 | TIH Toxic by Inhalation Hazard | embedded
9 | 17 | TLV Threshold Limit Value | embedded
9 | 18 | TPQ Threshold Planning Quantity | embedded
9 | 19 | TSCA Toxic Substances Control Act | embedded
9 | 20 | TWA Time Weighted Average | embedded
9 | 21 | UN United Nations (Number) | embedded
9 | 22 | VOC Volatile Organic Compound | embedded
9 | 23 | vPvB Very Persistent Very Bioaccumulative Chemical | embedded
9 | 24 | WGK Wassergefährdungsklassen (Germany: Water Hazard Classes) | embedded
9 | 25 | WHMIS Workplace Hazardous Materials Information System | embedded
9 | 26 | References: | embedded
9 | 27 | Not available. | embedded
9 | 28 | Full text of any H-statements not written out in full under Sections 2 to 15: | embedded
9 | 29 | H228 Flammable solid. | embedded
9 | 30 | Revision information: | embedded
9 | 31 | None. | embedded
9 | 32 | Training information: | embedded
9 | 33 | Follow training instructions when handling this material. | embedded
9 | 34 | Further Information: | embedded
9 | 35 | The information provided in this Safety Data Sheet is correct to the best of our knowledge, information and belief at | embedded
9 | 36 | the date of its publication. The information given is designed only as a guidance for safe handling, use, processing, | embedded
9 | 37 | storage, transportation, disposal and release and is not to be considered a warranty or quality specification. The | embedded
9 | 38 | information relates only to the specific material designated and may not be valid for such material used in | embedded
9 | 39 | combination with any other materials or in any process, unless specified in the text. | embedded
9 | 40 |  | embedded
9 | 41 |  | embedded
9 | 42 |  | embedded
9 | 43 |  | embedded
9 | 44 | Safety Data Sheet (SDS) for Erbium Metal, Enriched Erbium https://www.buyisotope.com Page 9/9 | embedded