## Document info
SDS document information
Text extracted from the original PDF. Tables, images, symbols and OCR may differ. Check the original PDF for safety information.
Field | Value
Document title | Erbium chips (99.9% REO) SDS – Strem Chemicals, Inc.
Publisher | Strem Chemicals, Inc.
Material | Erbium chips (99.9% REO)
CAS number | 7440-52-0
Product code / grade | 93-6831
Document type | SDS
Original language | English
Region | United Kingdom
Revision date | 21.07.2021
Page count | 6
Original filename | sd93-6831_GB.pdf
RESDS page | https://resds.com/document/erbium-chips-99-9-reo-sds-strem-chemicals-en-1a1923795e
Original PDF | https://resds.com/pdf/erbium-chips-99-9-reo-sds-strem-chemicals-en-1a1923795e.pdf
Source URL | https://sds.strem.com/sd93-6831_GB.pdf
Description | Collected by RESDS. Original publisher PDF retained. Original manufacturer safety data sheet for Erbium chips (99.9% REO). Product number: 93-6831. Original revision: 21.07.2021. Published under the file-level authorization confirmed by the user for the frozen 1,125-file manifest.

## Original text
Page | Line | Original text | Extraction method
1 | 1 | Page 1/6 | embedded
1 | 2 | Safety data sheet | embedded
1 | 3 | according to 1907/2006/EC, Article 31 | embedded
1 | 4 |  | embedded
1 | 5 | Printing date 21.07.2021 Revision: 21.07.2021 | embedded
1 | 6 |  | embedded
1 | 7 | SECTION 1: Identification of the substance/mixture and of the company/undertaking | embedded
1 | 8 |  | embedded
1 | 9 | · 1.1 Product identifier | embedded
1 | 10 |  | embedded
1 | 11 | · Trade name: Erbium chips (99.9% REO) | embedded
1 | 12 |  | embedded
1 | 13 | · Item number: 93-6831 | embedded
1 | 14 | · CAS Number: | embedded
1 | 15 | 7440-52-0 | embedded
1 | 16 | · EC number: | embedded
1 | 17 | 231-160-1 | embedded
1 | 18 | · 1.2 Relevant identified uses of the substance or mixture and uses advised against | embedded
1 | 19 | No further relevant information available. | embedded
1 | 20 |  | embedded
1 | 21 | · 1.3 Details of the supplier of the safety data sheet | embedded
1 | 22 | · Manufacturer/Supplier: | embedded
1 | 23 | Strem Chemicals, Inc. | embedded
1 | 24 | 7 Mulliken Way | embedded
1 | 25 | NEWBURYPORT, MA 01950 | embedded
1 | 26 | USA | embedded
1 | 27 | info@strem.com | embedded
1 | 28 |  | embedded
1 | 29 | · Further information obtainable from: Technical Department | embedded
1 | 30 | · 1.4 Emergency telephone number: | embedded
1 | 31 | EMERGENCY: CHEMTREC: + 1 (800) 424-9300 | embedded
1 | 32 | During normal opening times: +1 (978) 499-1600 | embedded
1 | 33 |  | embedded
1 | 34 |  | embedded
1 | 35 | SECTION 2: Hazards identification | embedded
1 | 36 |  | embedded
1 | 37 | · 2.1 Classification of the substance or mixture | embedded
1 | 38 | · Classification according to Regulation (EC) No 1272/2008 | embedded
1 | 39 | The substance is not classified according to the CLP regulation. | embedded
1 | 40 |  | embedded
1 | 41 | · 2.2 Label elements | embedded
1 | 42 | · Labelling according to Regulation (EC) No 1272/2008 Void | embedded
1 | 43 | · Hazard pictograms Void | embedded
1 | 44 | · Signal word Void | embedded
1 | 45 | · Hazard statements Void | embedded
1 | 46 | · Precautionary statements | embedded
1 | 47 | P231 Handle under inert gas. | embedded
1 | 48 | P222 Do not allow contact with air. | embedded
1 | 49 | P262 Do not get in eyes, on skin, or on clothing. | embedded
1 | 50 | P305+P351+P338 IF IN EYES: Rinse cautiously with water for several minutes. Remove contact lenses, if | embedded
1 | 51 | present and easy to do. Continue rinsing. | embedded
1 | 52 | P403+P233 Store in a well-ventilated place. Keep container tightly closed. | embedded
1 | 53 | P501 Dispose of contents/container in accordance with local/regional/national/international | embedded
1 | 54 | regulations. | embedded
1 | 55 | · 2.3 Other hazards | embedded
1 | 56 | · Results of PBT and vPvB assessment | embedded
1 | 57 | · PBT: Not applicable. | embedded
1 | 58 | · vPvB: Not applicable. | embedded
1 | 59 |  | embedded
1 | 60 |  | embedded
1 | 61 | SECTION 3: Composition/information on ingredients | embedded
1 | 62 |  | embedded
1 | 63 | · 3.1 Chemical characterisation: Substances | embedded
1 | 64 | · CAS No. Description | embedded
1 | 65 | 7440-52-0 none | embedded
1 | 66 | (Contd. on page 2) | embedded
1 | 67 | GB | embedded
1 | 68 |  | embedded
1 | 69 |  | embedded
1 | 70 |  | embedded
1 | 71 |  | embedded
1 | 72 |  | embedded
1 | 73 | 44.1.1 | embedded
2 | 1 | Page 2/6 | embedded
2 | 2 | Safety data sheet | embedded
2 | 3 | according to 1907/2006/EC, Article 31 | embedded
2 | 4 |  | embedded
2 | 5 | Printing date 21.07.2021 Revision: 21.07.2021 | embedded
2 | 6 |  | embedded
2 | 7 | Trade name: Erbium chips (99.9% REO) | embedded
2 | 8 |  | embedded
2 | 9 |  | embedded
2 | 10 | (Contd. of page 1) | embedded
2 | 11 | · Identification number(s) | embedded
2 | 12 | · EC number: 231-160-1 | embedded
2 | 13 |  | embedded
2 | 14 |  | embedded
2 | 15 | SECTION 4: First aid measures | embedded
2 | 16 |  | embedded
2 | 17 | · 4.1 Description of first aid measures | embedded
2 | 18 | · General information: No special measures required. | embedded
2 | 19 | · After inhalation: Supply fresh air; consult doctor in case of complaints. | embedded
2 | 20 | · After skin contact: Immediately rinse with water. | embedded
2 | 21 | · After eye contact: Rinse opened eye for several minutes under running water. Then consult a doctor. | embedded
2 | 22 | · After swallowing: If symptoms persist consult doctor. | embedded
2 | 23 | · 4.2 Most important symptoms and effects, both acute and delayed No further relevant information available. | embedded
2 | 24 | · 4.3 Indication of any immediate medical attention and special treatment needed | embedded
2 | 25 | No further relevant information available. | embedded
2 | 26 |  | embedded
2 | 27 |  | embedded
2 | 28 | SECTION 5: Firefighting measures | embedded
2 | 29 |  | embedded
2 | 30 | · 5.1 Extinguishing media | embedded
2 | 31 | · Suitable extinguishing agents: Use fire extinguishing methods suitable to surrounding conditions. | embedded
2 | 32 | · 5.2 Special hazards arising from the substance or mixture No further relevant information available. | embedded
2 | 33 | · 5.3 Advice for firefighters | embedded
2 | 34 | · Protective equipment: No special measures required. | embedded
2 | 35 |  | embedded
2 | 36 |  | embedded
2 | 37 | SECTION 6: Accidental release measures | embedded
2 | 38 |  | embedded
2 | 39 | · 6.1 Personal precautions, protective equipment and emergency procedures Not required. | embedded
2 | 40 | · 6.2 Environmental precautions: No special measures required. | embedded
2 | 41 | · 6.3 Methods and material for containment and cleaning up: | embedded
2 | 42 | Dispose contaminated material as waste according to item 13. | embedded
2 | 43 | · 6.4 Reference to other sections | embedded
2 | 44 | See Section 7 for information on safe handling. | embedded
2 | 45 | See Section 8 for information on personal protection equipment. | embedded
2 | 46 | See Section 13 for disposal information. | embedded
2 | 47 |  | embedded
2 | 48 |  | embedded
2 | 49 | SECTION 7: Handling and storage | embedded
2 | 50 |  | embedded
2 | 51 | · 7.1 Precautions for safe handling No special measures required. | embedded
2 | 52 |  | embedded
2 | 53 | · Handling: Handle under inert gas. | embedded
2 | 54 | · Information about fire - and explosion protection: No special measures required. | embedded
2 | 55 |  | embedded
2 | 56 | · 7.2 Conditions for safe storage, including any incompatibilities | embedded
2 | 57 | · Storage: Store contents under inert gas. | embedded
2 | 58 | · Requirements to be met by storerooms and receptacles: No special requirements. | embedded
2 | 59 | · Information about storage in one common storage facility: Not required. | embedded
2 | 60 | · Further information about storage conditions: None. | embedded
2 | 61 | · 7.3 Specific end use(s) No further relevant information available. | embedded
2 | 62 | GB | embedded
2 | 63 | (Contd. on page 3) | embedded
2 | 64 |  | embedded
2 | 65 |  | embedded
2 | 66 |  | embedded
2 | 67 |  | embedded
2 | 68 |  | embedded
2 | 69 | 44.1.1 | embedded
3 | 1 | Page 3/6 | embedded
3 | 2 | Safety data sheet | embedded
3 | 3 | according to 1907/2006/EC, Article 31 | embedded
3 | 4 |  | embedded
3 | 5 | Printing date 21.07.2021 Revision: 21.07.2021 | embedded
3 | 6 |  | embedded
3 | 7 | Trade name: Erbium chips (99.9% REO) | embedded
3 | 8 |  | embedded
3 | 9 | (Contd. of page 2) | embedded
3 | 10 |  | embedded
3 | 11 | SECTION 8: Exposure controls/personal protection | embedded
3 | 12 |  | embedded
3 | 13 | · Additional information about design of technical facilities: No further data; see item 7. | embedded
3 | 14 |  | embedded
3 | 15 | · 8.1 Control parameters | embedded
3 | 16 | · Ingredients with limit values that require monitoring at the workplace: Not required. | embedded
3 | 17 | · Additional information: The lists valid during the making were used as basis. | embedded
3 | 18 |  | embedded
3 | 19 | · 8.2 Exposure controls | embedded
3 | 20 | · Personal protective equipment: | embedded
3 | 21 | · General protective and hygienic measures: | embedded
3 | 22 | The usual precautionary measures are to be adhered to when handling chemicals. | embedded
3 | 23 | · Respiratory protection: Not required. | embedded
3 | 24 | · Protection of hands: | embedded
3 | 25 |  | embedded
3 | 26 |  | embedded
3 | 27 | Protective gloves _S | embedded
3 | 28 |  | embedded
3 | 29 | The glove material has to be impermeable and resistant to the product/ the substance/ the preparation. | embedded
3 | 30 | Due to missing tests no recommendation to the glove material can be given for the product/ the preparation/ the | embedded
3 | 31 | chemical mixture. | embedded
3 | 32 | Selection of the glove material on consideration of the penetration times, rates of diffusion and the degradation | embedded
3 | 33 | · Material of gloves | embedded
3 | 34 | The selection of the suitable gloves does not only depend on the material, but also on further marks of quality and | embedded
3 | 35 | varies from manufacturer to manufacturer. | embedded
3 | 36 | · Penetration time of glove material | embedded
3 | 37 | The exact break through time has to be found out by the manufacturer of the protective gloves and has to be | embedded
3 | 38 | observed. | embedded
3 | 39 | · Eye protection: Safety glasses | embedded
3 | 40 |  | embedded
3 | 41 | · 9.1 Information on basic physical and chemical properties | embedded
3 | 42 | · General Information | embedded
3 | 43 | · Appearance: | embedded
3 | 44 | Form: Chips | embedded
3 | 45 | Colour: Silver grey | embedded
3 | 46 | · Odour: Odourless | embedded
3 | 47 | · Odour threshold: Not determined. | embedded
3 | 48 |  | embedded
3 | 49 | · pH-value: Not applicable. | embedded
3 | 50 |  | embedded
3 | 51 | · Change in condition | embedded
3 | 52 | Melting point/freezing point: 1.529 °C | embedded
3 | 53 | Initial boiling point and boiling range: 2.863 °C | embedded
3 | 54 |  | embedded
3 | 55 | · Flash point: Not applicable. | embedded
3 | 56 |  | embedded
3 | 57 | · Flammability (solid, gas): Product is not flammable. | embedded
3 | 58 |  | embedded
3 | 59 | · Ignition temperature: | embedded
3 | 60 |  | embedded
3 | 61 | Decomposition temperature: Not determined. | embedded
3 | 62 |  | embedded
3 | 63 | · Auto-ignition temperature: Not determined. | embedded
3 | 64 |  | embedded
3 | 65 | · Explosive properties: Product does not present an explosion hazard. | embedded
3 | 66 |  | embedded
3 | 67 | · Explosion limits: | embedded
3 | 68 | Lower: Not determined. | embedded
3 | 69 | Upper: Not determined. | embedded
3 | 70 |  | embedded
3 | 71 | (Contd. on page 4) | embedded
3 | 72 | GB | embedded
3 | 73 |  | embedded
3 | 74 |  | embedded
3 | 75 |  | embedded
3 | 76 |  | embedded
3 | 77 |  | embedded
3 | 78 | 44.1.1 | embedded
4 | 1 | Page 4/6 | embedded
4 | 2 | Safety data sheet | embedded
4 | 3 | according to 1907/2006/EC, Article 31 | embedded
4 | 4 |  | embedded
4 | 5 | Printing date 21.07.2021 Revision: 21.07.2021 | embedded
4 | 6 |  | embedded
4 | 7 | Trade name: Erbium chips (99.9% REO) | embedded
4 | 8 |  | embedded
4 | 9 |  | embedded
4 | 10 | (Contd. of page 3) | embedded
4 | 11 |  | embedded
4 | 12 | · Vapour pressure: Not applicable. | embedded
4 | 13 |  | embedded
4 | 14 | · Density at 20 °C: 9.006 g/cm³ | embedded
4 | 15 | · Relative density Not determined. | embedded
4 | 16 | · Vapour density Not applicable. | embedded
4 | 17 | · Evaporation rate Not applicable. | embedded
4 | 18 |  | embedded
4 | 19 | · Solubility in / Miscibility with | embedded
4 | 20 | water: Insoluble. | embedded
4 | 21 |  | embedded
4 | 22 | · Partition coefficient: n-octanol/water: Not determined. | embedded
4 | 23 |  | embedded
4 | 24 | · Viscosity: | embedded
4 | 25 | Dynamic: Not applicable. | embedded
4 | 26 | Kinematic: Not applicable. | embedded
4 | 27 |  | embedded
4 | 28 | · Solvent content: | embedded
4 | 29 | Organic solvents: 0.0 % | embedded
4 | 30 | VOC (EC) 0.00 % | embedded
4 | 31 |  | embedded
4 | 32 | Solids content: 100.0 % | embedded
4 | 33 | · 9.2 Other information No further relevant information available. | embedded
4 | 34 |  | embedded
4 | 35 |  | embedded
4 | 36 | SECTION 10: Stability and reactivity | embedded
4 | 37 |  | embedded
4 | 38 | · 10.1 Reactivity No further relevant information available. | embedded
4 | 39 | · 10.2 Chemical stability | embedded
4 | 40 | · Thermal decomposition / conditions to be avoided: No decomposition if used according to specifications. | embedded
4 | 41 | · 10.3 Possibility of hazardous reactions No dangerous reactions known. | embedded
4 | 42 | · 10.4 Conditions to avoid No further relevant information available. | embedded
4 | 43 | · 10.5 Incompatible materials: No further relevant information available. | embedded
4 | 44 | · 10.6 Hazardous decomposition products: No dangerous decomposition products known. | embedded
4 | 45 |  | embedded
4 | 46 |  | embedded
4 | 47 | SECTION 11: Toxicological information | embedded
4 | 48 |  | embedded
4 | 49 | · 11.1 Information on toxicological effects | embedded
4 | 50 | · Acute toxicity Based on available data, the classification criteria are not met. | embedded
4 | 51 | · Primary irritant effect: | embedded
4 | 52 | · Skin corrosion/irritation Based on available data, the classification criteria are not met. | embedded
4 | 53 | · Serious eye damage/irritation Based on available data, the classification criteria are not met. | embedded
4 | 54 | · Respiratory or skin sensitisation Based on available data, the classification criteria are not met. | embedded
4 | 55 | · CMR effects (carcinogenity, mutagenicity and toxicity for reproduction) | embedded
4 | 56 | · Germ cell mutagenicity Based on available data, the classification criteria are not met. | embedded
4 | 57 | · Carcinogenicity Based on available data, the classification criteria are not met. | embedded
4 | 58 | · Reproductive toxicity Based on available data, the classification criteria are not met. | embedded
4 | 59 | · STOT-single exposure Based on available data, the classification criteria are not met. | embedded
4 | 60 | · STOT-repeated exposure Based on available data, the classification criteria are not met. | embedded
4 | 61 | · Aspiration hazard Based on available data, the classification criteria are not met. | embedded
4 | 62 |  | embedded
4 | 63 |  | embedded
4 | 64 | SECTION 12: Ecological information | embedded
4 | 65 |  | embedded
4 | 66 | · 12.1 Toxicity | embedded
4 | 67 | · Aquatic toxicity: No further relevant information available. | embedded
4 | 68 | (Contd. on page 5) | embedded
4 | 69 | GB | embedded
4 | 70 |  | embedded
4 | 71 |  | embedded
4 | 72 |  | embedded
4 | 73 |  | embedded
4 | 74 |  | embedded
4 | 75 | 44.1.1 | embedded
5 | 1 | Page 5/6 | embedded
5 | 2 | Safety data sheet | embedded
5 | 3 | according to 1907/2006/EC, Article 31 | embedded
5 | 4 |  | embedded
5 | 5 | Printing date 21.07.2021 Revision: 21.07.2021 | embedded
5 | 6 |  | embedded
5 | 7 | Trade name: Erbium chips (99.9% REO) | embedded
5 | 8 |  | embedded
5 | 9 |  | embedded
5 | 10 | (Contd. of page 4) | embedded
5 | 11 | · 12.2 Persistence and degradability No further relevant information available. | embedded
5 | 12 | · 12.3 Bioaccumulative potential No further relevant information available. | embedded
5 | 13 | · 12.4 Mobility in soil No further relevant information available. | embedded
5 | 14 | · Additional ecological information: | embedded
5 | 15 | · General notes: Not known to be hazardous to water. | embedded
5 | 16 | · 12.5 Results of PBT and vPvB assessment | embedded
5 | 17 | · PBT: Not applicable. | embedded
5 | 18 | · vPvB: Not applicable. | embedded
5 | 19 | · 12.6 Other adverse effects No further relevant information available. | embedded
5 | 20 |  | embedded
5 | 21 |  | embedded
5 | 22 | SECTION 13: Disposal considerations | embedded
5 | 23 |  | embedded
5 | 24 | · 13.1 Waste treatment methods | embedded
5 | 25 | · Recommendation Disposal must be made according to official regulations. | embedded
5 | 26 |  | embedded
5 | 27 | · Uncleaned packaging: | embedded
5 | 28 | · Recommendation: Disposal must be made according to official regulations. | embedded
5 | 29 |  | embedded
5 | 30 |  | embedded
5 | 31 | SECTION 14: Transport information | embedded
5 | 32 |  | embedded
5 | 33 | · 14.1 UN-Number | embedded
5 | 34 | · ADR, ADN, IMDG, IATA not regulated | embedded
5 | 35 |  | embedded
5 | 36 | · 14.2 UN proper shipping name | embedded
5 | 37 | · ADR, ADN, IMDG, IATA not regulated | embedded
5 | 38 |  | embedded
5 | 39 | · 14.3 Transport hazard class(es) | embedded
5 | 40 |  | embedded
5 | 41 | · ADR, ADN, IMDG, IATA | embedded
5 | 42 | · Class not regulated | embedded
5 | 43 |  | embedded
5 | 44 | · 14.4 Packing group | embedded
5 | 45 | · ADR, IMDG, IATA not regulated | embedded
5 | 46 |  | embedded
5 | 47 | · 14.5 Environmental hazards: | embedded
5 | 48 | · Marine pollutant: No | embedded
5 | 49 |  | embedded
5 | 50 | · 14.6 Special precautions for user Not applicable. | embedded
5 | 51 |  | embedded
5 | 52 | · 14.7 Transport in bulk according to Annex II of | embedded
5 | 53 | Marpol and the IBC Code Not applicable. | embedded
5 | 54 |  | embedded
5 | 55 | · UN "Model Regulation": not regulated | embedded
5 | 56 |  | embedded
5 | 57 |  | embedded
5 | 58 | SECTION 15: Regulatory information | embedded
5 | 59 |  | embedded
5 | 60 | · 15.1 Safety, health and environmental regulations/legislation specific for the substance or mixture | embedded
5 | 61 |  | embedded
5 | 62 | · Directive 2012/18/EU | embedded
5 | 63 | · Named dangerous substances - ANNEX I Substance is not listed. | embedded
5 | 64 | · 15.2 Chemical safety assessment: A Chemical Safety Assessment has not been carried out. | embedded
5 | 65 | GB | embedded
5 | 66 | (Contd. on page 6) | embedded
5 | 67 |  | embedded
5 | 68 |  | embedded
5 | 69 |  | embedded
5 | 70 |  | embedded
5 | 71 |  | embedded
5 | 72 | 44.1.1 | embedded
6 | 1 | Page 6/6 | embedded
6 | 2 | Safety data sheet | embedded
6 | 3 | according to 1907/2006/EC, Article 31 | embedded
6 | 4 |  | embedded
6 | 5 | Printing date 21.07.2021 Revision: 21.07.2021 | embedded
6 | 6 |  | embedded
6 | 7 | Trade name: Erbium chips (99.9% REO) | embedded
6 | 8 |  | embedded
6 | 9 | (Contd. of page 5) | embedded
6 | 10 |  | embedded
6 | 11 | SECTION 16: Other information | embedded
6 | 12 | This information is based on our present knowledge. However, this shall not constitute a guarantee for any | embedded
6 | 13 | specific product features and shall not establish a legally valid contractual relationship. | embedded
6 | 14 |  | embedded
6 | 15 | · Department issuing SDS: Technical Department. | embedded
6 | 16 | · Contact: Technical Director | embedded
6 | 17 | · Abbreviations and acronyms: | embedded
6 | 18 | ADR: Accord européen sur le transport des marchandises dangereuses par Route (European Agreement concerning the International | embedded
6 | 19 | Carriage of Dangerous Goods by Road) | embedded
6 | 20 | IMDG: International Maritime Code for Dangerous Goods | embedded
6 | 21 | IATA: International Air Transport Association | embedded
6 | 22 | GHS: Globally Harmonised System of Classification and Labelling of Chemicals | embedded
6 | 23 | EINECS: European Inventory of Existing Commercial Chemical Substances | embedded
6 | 24 | CAS: Chemical Abstracts Service (division of the American Chemical Society) | embedded
6 | 25 | VOC: Volatile Organic Compounds (USA, EU) | embedded
6 | 26 | PBT: Persistent, Bioaccumulative and Toxic | embedded
6 | 27 | vPvB: very Persistent and very Bioaccumulative | embedded
6 | 28 | GB | embedded
6 | 29 |  | embedded
6 | 30 |  | embedded
6 | 31 |  | embedded
6 | 32 |  | embedded
6 | 33 |  | embedded
6 | 34 | 44.1.1 | embedded