## Document info
SDS document information
Text extracted from the original PDF. Tables, images, symbols and OCR may differ. Check the original PDF for safety information.
Field | Value
Document title | Erbium Chloride hexahydrate – ProChem SDS
Publisher | ProChem, Inc.
Material | Erbium Chloride hexahydrate
CAS number | 10025-75-9
Product code / grade | 1696
Document type | SDS
Original language | English
Region | United States
Revision date | 08/26
Page count | 4
Original filename | prochem-erbiumchloride-1696.pdf
RESDS page | https://resds.com/document/erbium-chloride-hexahydrate-prochem-en-8016c1174f
Original PDF | https://resds.com/pdf/erbium-chloride-hexahydrate-prochem-en-8016c1174f.pdf
Source URL | https://prochemonline.com/wp-content/uploads/2021/06/1696.ErbiumChlorideHexahydrate-1.pdf
Description | Collected by RESDS. Original publisher PDF retained. Original ProChem SDS for Erbium Chloride hexahydrate. Product number 1696; revision 08/26. Publication authorized by the user on 2026-09-14.

## Original text
Page | Line | Original text | Extraction method
1 | 1 | SECTION 1 PRODUCT AND COMPANY INFORMATION | embedded
1 | 2 |  | embedded
1 | 3 | PRODUCT NAME: Erbium Chloride hexahydrate | embedded
1 | 4 |  | embedded
1 | 5 | PRODUCT NUMBER: 1696 | embedded
1 | 6 |  | embedded
1 | 7 | CAS NUMBER: 10025-75-9 | embedded
1 | 8 |  | embedded
1 | 9 | MANUFACTURER: | embedded
1 | 10 |  | embedded
1 | 11 | ProChem, Inc. PHONE: 815-398-1788 | embedded
1 | 12 | 826 Roosevelt Road TOLL FREE: 800-795-8788 | embedded
1 | 13 | Rockford, IL 61109 | embedded
1 | 14 |  | embedded
1 | 15 | IN CASE OF TRANSPORTATION EMERGENCY CONTACT CHEM-TREC: 1-800-424-9300 | embedded
1 | 16 |  | embedded
1 | 17 | SECTION 2 HAZARDS IDENTIFICATION | embedded
1 | 18 |  | embedded
1 | 19 | CLASSIFICATION OF SUBSTANCE OR MIXTURE | embedded
1 | 20 |  | embedded
1 | 21 |  | embedded
1 | 22 |  | embedded
1 | 23 | Pictogram | embedded
1 | 24 |  | embedded
1 | 25 |  | embedded
1 | 26 | Signal Word Warning | embedded
1 | 27 |  | embedded
1 | 28 | Hazard Statements | embedded
1 | 29 |  | embedded
1 | 30 | H315 Causes skin irritation. | embedded
1 | 31 | H319 Causes serious eye irritation. | embedded
1 | 32 | H335 May cause respiratory irritation. | embedded
1 | 33 |  | embedded
1 | 34 | Precautionary Phrases | embedded
1 | 35 |  | embedded
1 | 36 | P233 Keep container tightly closed | embedded
1 | 37 | P261 Avoid breathing dust/fume/gas/mist/vapous/spray. | embedded
1 | 38 | P264 Wash skin thoroughly after handling | embedded
1 | 39 | P280 Wear protective gloves / eye protection / face protection | embedded
1 | 40 | P302+P352 IF ON SKIN: Wash with plenty of soap and water | embedded
1 | 41 | P332+P313 If skin irritation occurs: Get medical advice / attention. | embedded
1 | 42 | P362 Take off contaminated clothing and wash before reuse. | embedded
1 | 43 | P305+P351+P338 IF IN EYES: Rinse cautiously with water for several minutes. Remove contact lenses, if present and easy to | embedded
1 | 44 | do. Continue rinsing. | embedded
1 | 45 |  | embedded
1 | 46 |  | embedded
1 | 47 | HMIS CLASSIFICATION: | embedded
1 | 48 | Health: 2 Flammability: 0 Reactivity: 0 | embedded
1 | 49 | NFPA RATING: | embedded
1 | 50 | Health: 2 Fire: 0 Reactivity Hazard: 0 | embedded
1 | 51 |  | embedded
1 | 52 |  | embedded
1 | 53 | ERBIUM CHLORIDE HEXAHYDRATE PAGE 1 | embedded
2 | 1 | EYE CONTACT: May cause eye irritation. | embedded
2 | 2 | SKIN CONTACT: May cause skin irritation. | embedded
2 | 3 | INHALATION: May cause respiratory tract irritation. | embedded
2 | 4 | INGESTION: May be harmful if swallowed. | embedded
2 | 5 |  | embedded
2 | 6 | SECTION 3 COMPOSITION / INFORMATION ON INGREDIENTS | embedded
2 | 7 |  | embedded
2 | 8 | Formula: ErCl3 ! 6H2O | embedded
2 | 9 |  | embedded
2 | 10 | Molecular Weight: 381.71 | embedded
2 | 11 |  | embedded
2 | 12 |  | embedded
2 | 13 | CHEMICAL NAME CAS# % | embedded
2 | 14 |  | embedded
2 | 15 |  | embedded
2 | 16 | Erbium Chloride hexahydrate 10025-75-9 100 | embedded
2 | 17 |  | embedded
2 | 18 | SECTION 4 FIRST AID MEASURES | embedded
2 | 19 |  | embedded
2 | 20 | EYE EXPOSURE: Immediately flush the eyes with copious amounts of water for at least 15 minutes. Assure flushing under | embedded
2 | 21 | eyelids. A victim may need assistance in keeping their eyelids open. Get immediate competent medical attention. | embedded
2 | 22 | SKIN EXPOSURE: Wash affected area with water. Remove contaminated clothes if necessary. Seek medical assistance if | embedded
2 | 23 | irritation persists. | embedded
2 | 24 | INHALATION: Remove the victim to fresh air. Closely monitor the victim for signs of respiratory problems, such as difficulty | embedded
2 | 25 | in breathing, coughing, wheezing, or pain. In such cases, seek immediate medical assistance. | embedded
2 | 26 | INGESTION: Seek medical assistance immediately. Keep the victim calm. Give the victim water (only if conscious). Induce | embedded
2 | 27 | vomiting only if directed by medical personnel. | embedded
2 | 28 |  | embedded
2 | 29 | SECTION 5 FIREFIGHTING MEASURES | embedded
2 | 30 |  | embedded
2 | 31 | FLASH POINT: Product is not flammable | embedded
2 | 32 | AUTO IGNITION TEMPERATURE: No data available | embedded
2 | 33 | EXPLOSION LIMITS: No data available | embedded
2 | 34 | EXTINGUISHING MEDIUM: Use fire fighting measures that suit the surrounding fire. | embedded
2 | 35 | SPECIAL FIRE FIGHTING PROCEDURES: If involved in a fire, fire fighters should be equipped with a NIOSH approved | embedded
2 | 36 | positive self-contained breathing apparatus, flame and chemical resistant clothing, hats, boots, and gloves. | embedded
2 | 37 | HAZARDOUS COMBUSTION AND DECOMPOSITION PRODUCTS: Hydrogen chloride and erbium oxide | embedded
2 | 38 |  | embedded
2 | 39 | SECTION 6 ACCIDENTAL RELEASE MEASURES | embedded
2 | 40 |  | embedded
2 | 41 | PERSONAL PRECAUTIONS: Use personal protective equipment. Avoid dust formation. Ensure adequate ventilation. Avoid breathing | embedded
2 | 42 | dust. | embedded
2 | 43 | ENVIRONMENTAL PRECAUTIONS: Do not let product enter drains or be released into the environment. | embedded
2 | 44 | METHODS AND MATERIALS FOR CONTAINMENT AND CLEANING UP: Vacuum or sweep up material and place into a suitable | embedded
2 | 45 | disposal container. | embedded
2 | 46 |  | embedded
2 | 47 | SECTION 7 HANDLING AND STORAGE | embedded
2 | 48 |  | embedded
2 | 49 | PRECAUTIONS FOR SAFE HANDLING: Always wear appropriate approved personal protection. Avoid contact with skin and eyes. | embedded
2 | 50 | Ensure adequate ventilation. Do not expose to moisture. Material is hygroscopic. | embedded
2 | 51 | CONDITIONS FOR SAFE STORAGE: Store material in a tightly sealed container. Store in a cool, dry place. | embedded
2 | 52 |  | embedded
2 | 53 | SECTION 8 EXPOSURE CONTROLS AND PERSONAL PROTECTION | embedded
2 | 54 |  | embedded
2 | 55 | EYE PROTECTION: Always wear approved safety glasses with side shields, safety goggles, or face shield when handling a chemical | embedded
2 | 56 | substance in the laboratory. | embedded
2 | 57 | SKIN PROTECTION: Chemical-resistant gloves. Immediately change contaminated clothing. Wash hands and face | embedded
2 | 58 | after working with substances. | embedded
2 | 59 | VENTILATION: Handle in an efficient chemical fume hood. | embedded
2 | 60 | RESPIRATOR: If in form of fine dust and ventilation is not available a respirator should be worn. The use of respirators requires a | embedded
2 | 61 | Respirator Protection Program to be in OSHA compliance with 29 CFR 19-10.134. | embedded
2 | 62 |  | embedded
2 | 63 |  | embedded
2 | 64 | ERBIUM CHLORIDE HEXAHYDRATE PAGE 2 | embedded
3 | 1 | SECTION 9 PHYSICAL AND CHEMICAL PROPERTIES | embedded
3 | 2 |  | embedded
3 | 3 | COLOR AND FORM: Pink solid | embedded
3 | 4 | MOLECULAR WEIGHT: 381.71 | embedded
3 | 5 | BOILING POINT: No data available | embedded
3 | 6 | MELTING POINT: 774° C | embedded
3 | 7 |  | embedded
3 | 8 | SECTION 9 PHYSICAL AND CHEMICAL PROPERTIES (Cont.) | embedded
3 | 9 |  | embedded
3 | 10 | SPECIFIC GRAVITY: No data available | embedded
3 | 11 | VAPOR PRESSURE: No data available | embedded
3 | 12 | SOLUBILITY: Soluble | embedded
3 | 13 |  | embedded
3 | 14 | SECTION 10 STABILITY AND REACTIVITY | embedded
3 | 15 |  | embedded
3 | 16 | STABILITY: Stable under recommended storage conditions. | embedded
3 | 17 | HAZARDOUS POLYMERIZATION: Has not been reported | embedded
3 | 18 | CONDITIONS TO AVOID: Exposure to moist air or water. Material is hygroscopic. | embedded
3 | 19 | INCOMPATIBILITY: Strong oxidizing agents and strong acids | embedded
3 | 20 | DECOMPOSITION PRODUCTS: Hydrogen chloride and erbium oxide. | embedded
3 | 21 |  | embedded
3 | 22 |  | embedded
3 | 23 | SECTION 11 TOXICOLOGICAL DATA | embedded
3 | 24 |  | embedded
3 | 25 | CARCINOGENIC EFFECTS: No components of this product present at levels greater than or equal to 0.1% are identified as a | embedded
3 | 26 | confirmed carcinogen by IARC, ACGIH, NTP, and OSHA. | embedded
3 | 27 | MUTAGENIC EFFECTS: No data available | embedded
3 | 28 | TETRATOGENIC EFFECTS: No data available | embedded
3 | 29 |  | embedded
3 | 30 | To the best of our knowledge the toxicological effects of this compound have not been fully investigated. | embedded
3 | 31 |  | embedded
3 | 32 | SECTION 12 ECOLOGICAL DATA | embedded
3 | 33 |  | embedded
3 | 34 | No information available | embedded
3 | 35 |  | embedded
3 | 36 | SECTION 13 DISPOSAL CONSIDERATIONS | embedded
3 | 37 |  | embedded
3 | 38 | Dispose of in according to local, state, and federal regulations. | embedded
3 | 39 |  | embedded
3 | 40 | SECTION 14 TRANSPORTATION DATA | embedded
3 | 41 |  | embedded
3 | 42 | Non-hazardous material | embedded
3 | 43 |  | embedded
3 | 44 |  | embedded
3 | 45 | SECTION 15 REGULATORY INFORMATION | embedded
3 | 46 |  | embedded
3 | 47 | TSCA: Not listed in the TSCA inventory | embedded
3 | 48 | SARA 313 COMPONENTS: This material does not contain any chemical components with known CAS numbers that exceed the | embedded
3 | 49 | threshold (De Minimis) reporting levels established by SARA Title III, Section 313. | embedded
3 | 50 | OSHA: Irritant | embedded
3 | 51 | SARA 302 COMMPONENTS: No chemicals in this material are subject to the reporting requirements of SARA Title III, Section 302. | embedded
3 | 52 | SARA 311/312 HAZARDS: Acute Health Hazard | embedded
3 | 53 | MASSACHUSETTS RIGHT TO KNOW COMPONENTS: No components are subject to the Massachusetts Right To Know Act. | embedded
3 | 54 | PENNSYLVANIA RIGHT TO KNOW COMPONENTS: Erbium (III) chloride hexahydrate | embedded
3 | 55 | NEW JERSEY RIGHT TO KNOW COMPONENTS: Erbium (III) chloride hexahydrate | embedded
3 | 56 |  | embedded
3 | 57 |  | embedded
3 | 58 |  | embedded
3 | 59 |  | embedded
3 | 60 | ERBIUM CHLORIDE HEXAHYDRATE PAGE 3 | embedded
4 | 1 | SECTION 15 REGULATORY INFORMATION. (Cont.) | embedded
4 | 2 |  | embedded
4 | 3 | CALIFORNIA PROP. 65 COMPONENTS: This product does not contain any chemicals know to State of California to cause cancer, | embedded
4 | 4 | birth defects, or any other reproductive harm. | embedded
4 | 5 |  | embedded
4 | 6 |  | embedded
4 | 7 | SECTION 16 OTHER INFORMATION | embedded
4 | 8 |  | embedded
4 | 9 | DISCLAIMER: The information herein is believed to be accurate and reliable as of the date compiled. However, Prochem, Inc. | embedded
4 | 10 | makes no representation, warranty, or guarantee of any kind with respect to the information in this document or any use of the | embedded
4 | 11 | product based on the information. | embedded
4 | 12 | DATE PREVIOUSLY REPARED: 04/14 | embedded
4 | 13 | DATE REVISED: 08/26 | embedded
4 | 14 | REVISED SUMMARY: Removed fax number, updated section 2 Precautionary Phrases. All other details within this document about this | embedded
4 | 15 | product remained unchanged. EHS/08-31/26 | embedded
4 | 16 | EHS/SDS DEPT. | embedded
4 | 17 |  | embedded
4 | 18 |  | embedded
4 | 19 |  | embedded
4 | 20 |  | embedded
4 | 21 |  | embedded
4 | 22 | ERBIUM CHLORIDE HEXAHYDRATE PAGE 4 | embedded