## Document info
SDS document information
Text extracted from the original PDF. Tables, images, symbols and OCR may differ. Check the original PDF for safety information.
Field | Value
Document title | Erbium chloride hydrate SDS – ProChem, Inc.
Publisher | ProChem, Inc.
Material | Erbium chloride hydrate
CAS number | 19423-85-9
Product code / grade | 1693
Document type | SDS
Original language | English
Region | United States
Revision date | 04/14
Page count | 3
Original filename | prochem-1693.ErbiumChlorideHydrate.pdf
RESDS page | https://resds.com/document/erbium-chloride-hydrate-sds-prochem-en-fdb5212069
Original PDF | https://resds.com/pdf/erbium-chloride-hydrate-sds-prochem-en-fdb5212069.pdf
Source URL | https://prochemonline.com/wp-content/uploads/2021/06/1693.ErbiumChlorideHydrate.pdf
Description | Collected by RESDS. Original publisher PDF retained. Original manufacturer safety data sheet for Erbium chloride hydrate. Product number: 1693. Original revision: 04/14. Published under the file-level authorization confirmed by the user for the frozen 1,125-file manifest.

## Original text
Page | Line | Original text | Extraction method
1 | 1 | SECTION 1 PRODUCT AND COMPANY INFORMATION | embedded
1 | 2 |  | embedded
1 | 3 | PRODUCT NAME: Erbium chloride hydrate | embedded
1 | 4 |  | embedded
1 | 5 | PRODUCT NUMBER: 1693 | embedded
1 | 6 |  | embedded
1 | 7 | CAS NUMBER: 19423-85-9 | embedded
1 | 8 |  | embedded
1 | 9 | MANUFACTURER: | embedded
1 | 10 |  | embedded
1 | 11 |  | embedded
1 | 12 | Prochem, Inc. PHONE: 815-398-1788 | embedded
1 | 13 | 826 Roosevelt Road FAX: 815-398-1810 | embedded
1 | 14 | Rockford, IL 61109 TOLL FREE: 800-795-8788 | embedded
1 | 15 |  | embedded
1 | 16 | IN CASE OF TRANSPORTATION EMERGENCY CONTACT CHEM-TREC: 1-800-424-9300 | embedded
1 | 17 |  | embedded
1 | 18 | SECTION 2 HAZARDS IDENTIFICATION | embedded
1 | 19 |  | embedded
1 | 20 |  | embedded
1 | 21 | CLASSIFICATION OF SUBSTANCE OR MIXTURE | embedded
1 | 22 |  | embedded
1 | 23 |  | embedded
1 | 24 |  | embedded
1 | 25 | Pictogram | embedded
1 | 26 |  | embedded
1 | 27 |  | embedded
1 | 28 | Signal Word Warning | embedded
1 | 29 |  | embedded
1 | 30 | Hazard Statements | embedded
1 | 31 |  | embedded
1 | 32 | H315 Causes skin irritation. | embedded
1 | 33 | H319 Causes serious eye irritation. | embedded
1 | 34 | H335 May cause respiratory irritation. | embedded
1 | 35 |  | embedded
1 | 36 |  | embedded
1 | 37 | Precautionary Phrases | embedded
1 | 38 |  | embedded
1 | 39 | P261 Avoid breathing dust/fume/gas/mist/vapours/spray. | embedded
1 | 40 | P305+P351+P338 IF IN EYES: Rinse cautiously with water for several minutes. Remove contact lenses, if present and easy to | embedded
1 | 41 | do. Continue rinsing. | embedded
1 | 42 |  | embedded
1 | 43 |  | embedded
1 | 44 | HMIS CLASSIFICATION: | embedded
1 | 45 | Health: 1 Flammability: 0 Reactivity: 0 | embedded
1 | 46 | NFPA RATING: | embedded
1 | 47 | Health: 1 Fire: 0 Reactivity Hazard: 0 | embedded
1 | 48 |  | embedded
1 | 49 | EYE CONTACT: May cause eye irritation. | embedded
1 | 50 | SKIN CONTACT: May cause skin irritation. | embedded
1 | 51 |  | embedded
1 | 52 |  | embedded
1 | 53 |  | embedded
1 | 54 |  | embedded
1 | 55 |  | embedded
1 | 56 | ERBIUM CHLORIDE HYDRATE PAGE 1 | embedded
2 | 1 | SECTION 2 HAZARDS IDENTIFICATION (Cont.) | embedded
2 | 2 |  | embedded
2 | 3 | INHALATION: May cause respiratory tract irritation. | embedded
2 | 4 | INGESTION: The toxicological properties of this substance have not been fully investigated. | embedded
2 | 5 |  | embedded
2 | 6 | SECTION 3 COMPOSITION / INFORMATION ON INGREDIENTS | embedded
2 | 7 |  | embedded
2 | 8 | Formula: ErCl3  XH2O | embedded
2 | 9 |  | embedded
2 | 10 | Molecular Weight: 273.62 (anhy.) | embedded
2 | 11 |  | embedded
2 | 12 |  | embedded
2 | 13 | CHEMICAL NAME CAS# % | embedded
2 | 14 |  | embedded
2 | 15 |  | embedded
2 | 16 | Erbium chloride hydrate 19423-85-9 100 | embedded
2 | 17 |  | embedded
2 | 18 | SECTION 4 FIRST AID MEASURES | embedded
2 | 19 |  | embedded
2 | 20 | EYE EXPOSURE: Immediately flush the eyes with copious amounts of water for at least 15 minutes. Assure flushing under | embedded
2 | 21 | eyelids. A victim may need assistance in keeping their eyelids open. Get immediate competent medical attention. | embedded
2 | 22 | SKIN EXPOSURE: Wash affected area with water. Remove contaminated clothes if necessary. Seek medical assistance if | embedded
2 | 23 | irritation persists. | embedded
2 | 24 | INHALATION: Remove the victim to fresh air. Closely monitor the victim for signs of respiratory problems, such as difficulty | embedded
2 | 25 | in breathing, coughing, wheezing, or pain. In such cases, seek immediate medical assistance. | embedded
2 | 26 | INGESTION: Seek medical assistance immediately. Keep the victim calm. Give the victim water (only if conscious). Induce | embedded
2 | 27 | vomiting only if directed by medical personnel. | embedded
2 | 28 |  | embedded
2 | 29 | SECTION 5 FIREFIGHTING MEASURES | embedded
2 | 30 |  | embedded
2 | 31 | FLASH POINT: Product is not flammable | embedded
2 | 32 | AUTO IGNITION TEMPERATURE: Not available | embedded
2 | 33 | EXPLOSION LIMITS: Not available | embedded
2 | 34 | EXTINGUISHING MEDIUM: Use fire fighting measures that suit the surrounding fire. | embedded
2 | 35 | SPECIAL FIRE FIGHTING PROCEDURES: If involved in a fire, fire fighters should be equipped with a NIOSH approved | embedded
2 | 36 | positive self-contained breathing apparatus, flame and chemical resistant clothing, hats, boots, and gloves. | embedded
2 | 37 | HAZARDOUS COMBUSTION AND DECOMPOSITION PRODUCTS: Hydrogen Chloride | embedded
2 | 38 |  | embedded
2 | 39 | SECTION 6 ACCIDENTAL RELEASE MEASURES | embedded
2 | 40 |  | embedded
2 | 41 | PERSONAL PRECAUTIONS: Wear protective equipment. Ensure adequate ventilation. Avoid breathing dust. | embedded
2 | 42 | ENVIRONMENTAL PRECAUTIONS: Do not allow material to be released to the environment. | embedded
2 | 43 | METHODS AND MATERIALS FOR CONTAINMENT AND CLEANING UP: Vacuum or sweep up material and place into a suitable | embedded
2 | 44 | disposal container. | embedded
2 | 45 |  | embedded
2 | 46 | SECTION 7 HANDLING AND STORAGE | embedded
2 | 47 |  | embedded
2 | 48 | PRECAUTIONS FOR SAFE HANDLING: Wear appropriate protective equipment. Ensure good ventilation. Do not expose to | embedded
2 | 49 | moisture. Material is hygroscopic. | embedded
2 | 50 | CONDITIONS FOR SAFE STORAGE: Store material in a tightly sealed container in a cool and dry place. | embedded
2 | 51 |  | embedded
2 | 52 | SECTION 8 EXPOSURE CONTROLS AND PERSONAL PROTECTION | embedded
2 | 53 |  | embedded
2 | 54 | EYE PROTECTION: Always wear approved safety glasses with side shields, safety goggles, or face shield when | embedded
2 | 55 | handling a chemical substance in the laboratory. | embedded
2 | 56 | SKIN PROTECTION: Chemical-resistant gloves. | embedded
2 | 57 | VENTILATION: Handle in an efficient chemical fume hood. | embedded
2 | 58 | RESPIRATOR: If in form of fine dust and ventilation is not available, a respirator should be worn. The use of respirators requires a | embedded
2 | 59 | Respirator Protection Program to be in compliance with 29 CFR 19-10.134. | embedded
2 | 60 |  | embedded
2 | 61 |  | embedded
2 | 62 |  | embedded
2 | 63 |  | embedded
2 | 64 |  | embedded
2 | 65 | ERBIUM CHLORIDE HYDRATE PAGE 2 | embedded
3 | 1 | SECTION 9 PHYSICAL AND CHEMICAL PROPERTIES | embedded
3 | 2 |  | embedded
3 | 3 | COLOR AND FORM: Pink Solid | embedded
3 | 4 | MOLECULAR WEIGHT: 273.62 (anhy.) | embedded
3 | 5 | BOILING POINT: Not available | embedded
3 | 6 | MELTING POINT: 774° C | embedded
3 | 7 | SPECIFIC GRAVITY: No data available | embedded
3 | 8 | VAPOR PRESSURE: No data available | embedded
3 | 9 | SOLUBILITY: Soluble | embedded
3 | 10 |  | embedded
3 | 11 | SECTION 10 STABILITY AND REACTIVITY | embedded
3 | 12 |  | embedded
3 | 13 | STABILITY: Stable under recommended storage conditions | embedded
3 | 14 | HAZARDOUS POLYMERIZATION: Has not been reported | embedded
3 | 15 | CONDITIONS TO AVOID: Exposure to moist air or water. Material is hygroscopic. | embedded
3 | 16 | INCOMPATIBILITY: Strong oxidizing agents and strong acids | embedded
3 | 17 | DECOMPOSITION PRODUCTS: Hydrogen Chloride and erbium oxide. | embedded
3 | 18 |  | embedded
3 | 19 |  | embedded
3 | 20 | SECTION 11 TOXICOLOGICAL DATA | embedded
3 | 21 |  | embedded
3 | 22 | RTECS DATA: No information available. | embedded
3 | 23 | CARCINOGENIC EFFECTS: No components of this product present at levels greater than or equal to 0.1% is identified as a confirmed | embedded
3 | 24 | carcinogen by IARC, ACGIH, NTP, and OSHA. | embedded
3 | 25 | MUTAGENIC EFFECTS: No data available | embedded
3 | 26 | TETRATOGENIC EFFECTS: No data available | embedded
3 | 27 |  | embedded
3 | 28 | To the best of our knowledge the toxicological effects of this compound have not been fully investigated. | embedded
3 | 29 |  | embedded
3 | 30 | SECTION 12 ECOLOGICAL DATA | embedded
3 | 31 |  | embedded
3 | 32 | No information available | embedded
3 | 33 |  | embedded
3 | 34 | SECTION 13 DISPOSAL CONSIDERATIONS | embedded
3 | 35 |  | embedded
3 | 36 | Dispose of in according to local, state, and federal regulations. | embedded
3 | 37 |  | embedded
3 | 38 | SECTION 14 TRANSPORTATION DATA | embedded
3 | 39 |  | embedded
3 | 40 | Non-hazardous material | embedded
3 | 41 |  | embedded
3 | 42 |  | embedded
3 | 43 | SECTION 15 REGULATORY INFORMATION | embedded
3 | 44 |  | embedded
3 | 45 | TSCA: Not listed in the TSCA inventory | embedded
3 | 46 |  | embedded
3 | 47 | SARA 313 COMPONENTS: No chemicals are reportable under Section 313. | embedded
3 | 48 |  | embedded
3 | 49 |  | embedded
3 | 50 | SECTION 16 OTHER INFORMATION | embedded
3 | 51 |  | embedded
3 | 52 | DISCLAIMER: The information herein is believed to be accurate and reliable as of the date compiled. However, Prochem, Inc. | embedded
3 | 53 | makes no representation, warranty, or guarantee of any kind with respect to the information in this document or any use of the | embedded
3 | 54 | product based on the information. | embedded
3 | 55 | DATE PREPARED: 04/14 | embedded
3 | 56 |  | embedded
3 | 57 |  | embedded
3 | 58 |  | embedded
3 | 59 |  | embedded
3 | 60 |  | embedded
3 | 61 | ERBIUM CHLORIDE HYDRATE PAGE 3 | embedded