## Document info
SDS document information
Text extracted from the original PDF. Tables, images, symbols and OCR may differ. Check the original PDF for safety information.
Field | Value
Document title | Erbium (III) Carbonate Hydrate – ProChem SDS
Publisher | ProChem, Inc.
Material | Erbium (III) Carbonate Hydrate
CAS number | 22992-83-2
Product code / grade | 1692
Document type | SDS
Original language | English
Region | United States
Revision date | 05/15
Page count | 3
Original filename | prochem-erbium-iii-carbonate-hydrate-1692.pdf
RESDS page | https://resds.com/document/erbium-iii-carbonate-hydrate-prochem-en-be802c93ba
Original PDF | https://resds.com/pdf/erbium-iii-carbonate-hydrate-prochem-en-be802c93ba.pdf
Source URL | https://prochemonline.com/wp-content/uploads/2024/09/1692.ErbiumIIICarbonateHydrate.pdf
Description | Collected by RESDS. Original publisher PDF retained. Original ProChem SDS for Erbium (III) Carbonate Hydrate. Product number 1692; revision 05/15. Publication authorized by the user on 2026-09-14.

## Original text
Page | Line | Original text | Extraction method
1 | 1 | SECTION 1 PRODUCT AND COMPANY INFORMATION | embedded
1 | 2 |  | embedded
1 | 3 | PRODUCT NAME: Erbium (III) Carbonate Hydrate | embedded
1 | 4 |  | embedded
1 | 5 | PRODUCT NUMBER: 1692 | embedded
1 | 6 |  | embedded
1 | 7 | CAS NUMBER: 22992-83-2 | embedded
1 | 8 |  | embedded
1 | 9 | SYNONYMS: Carbonic acid, erbium salt | embedded
1 | 10 |  | embedded
1 | 11 | MANUFACTURER: | embedded
1 | 12 |  | embedded
1 | 13 | Prochem, Inc. PHONE: 815-398-1788 | embedded
1 | 14 | 826 Roosevelt Road FAX: 815-398-1810 | embedded
1 | 15 | Rockford, IL 61109 TOLL FREE: 800-795-8788 | embedded
1 | 16 |  | embedded
1 | 17 | IN CASE OF TRANSPORTATION EMERGENCY CONTACT CHEM-TREC: 1-800-424-9300 | embedded
1 | 18 |  | embedded
1 | 19 | SECTION 2 HAZARDS IDENTIFICATION | embedded
1 | 20 |  | embedded
1 | 21 | CLASSIFICATION OF SUBSTANCE OR MIXTURE | embedded
1 | 22 |  | embedded
1 | 23 | Not classified as a hazardous substance according to the GHS. | embedded
1 | 24 |  | embedded
1 | 25 | HMIS CLASSIFICATION: | embedded
1 | 26 | Health: 1 Fire: 0 Reactivity Hazard: 0 | embedded
1 | 27 | NFPA RATING: | embedded
1 | 28 | Health: 1 Flammability: 0 Reactivity Hazard: 0 | embedded
1 | 29 |  | embedded
1 | 30 | EYE CONTACT: May cause slight to mild irritation of the eyes. | embedded
1 | 31 | SKIN CONTACT: May cause slight to mild irritation to the skin. | embedded
1 | 32 | INHALATION: May be irritating to the nose, mucous membranes, and respiratory tract. | embedded
1 | 33 | INGESTION: May cause irritation. | embedded
1 | 34 |  | embedded
1 | 35 |  | embedded
1 | 36 | SECTION 3 COMPOSITION / INFORMATION ON INGREDIENTS | embedded
1 | 37 |  | embedded
1 | 38 | Formula: Er2(CO3)3 ! XH2O | embedded
1 | 39 |  | embedded
1 | 40 | Molecular Weight: 514.54 (anhy.) | embedded
1 | 41 |  | embedded
1 | 42 |  | embedded
1 | 43 | CHEMICAL NAME CAS# % | embedded
1 | 44 |  | embedded
1 | 45 |  | embedded
1 | 46 | Erbium (III) Carbonate Hydrate 22992-83-2 100 | embedded
1 | 47 |  | embedded
1 | 48 | SECTION 4 FIRST AID MEASURES | embedded
1 | 49 |  | embedded
1 | 50 | EYE EXPOSURE: Immediately flush the eyes with copious amounts of water for at least 15 minutes. Assure flushing under | embedded
1 | 51 | eyelids. A victim may need assistance in keeping their eyelids open. Get immediate competent medical attention. | embedded
1 | 52 |  | embedded
1 | 53 |  | embedded
1 | 54 |  | embedded
1 | 55 |  | embedded
1 | 56 | ERBIUM (III) CARBONATE HYDRATE PAGE 1 | embedded
2 | 1 | SECTION 4 FIRST AID MEASURES (Cont.) | embedded
2 | 2 |  | embedded
2 | 3 | SKIN EXPOSURE: Wash affected area with water. Remove contaminated clothes if necessary. Seek medical assistance if | embedded
2 | 4 | irritation persists. | embedded
2 | 5 | INHALATION: Remove to fresh air and keep at rest. If breathing is difficult, give oxygen. If not breathing, give artificial | embedded
2 | 6 | respiration. Get medical attention. | embedded
2 | 7 | INGESTION: Seek medical assistance immediately. Keep the victim calm. Give the victim water (only if conscious). Induce | embedded
2 | 8 | vomiting only if directed by medical personnel. | embedded
2 | 9 |  | embedded
2 | 10 | SECTION 5 FIREFIGHTING MEASURES | embedded
2 | 11 |  | embedded
2 | 12 | FLASH POINT: Not available | embedded
2 | 13 | AUTO IGNITION TEMPERATURE: Not available | embedded
2 | 14 | EXPLOSION LIMITS: Product does not present explosion hazards. | embedded
2 | 15 | EXTINGUISHING MEDIUM: Carbon dioxide, extinguishing powder, or water spray. Fight large fires with water spray or alcohol | embedded
2 | 16 | resistant foam. | embedded
2 | 17 | SPECIAL FIRE FIGHTING PROCEDURES: Wear self-contained, approved breathing apparatus and full protective clothing, | embedded
2 | 18 | including eye protection and boots. | embedded
2 | 19 | HAZARDOUS COMBUSTION AND DECOMPOSITION PRODUCTS: Carbon oxides and erbium oxide | embedded
2 | 20 |  | embedded
2 | 21 | SECTION 6 ACCIDENTAL RELEASE MEASURES | embedded
2 | 22 |  | embedded
2 | 23 | PERSONAL PRECAUTIONS: Wear all appropriate equipment when using this material. Ensure adequate ventilation. Avoid the | embedded
2 | 24 | formation of dust. Avoid breathing vapors, mist, gas, or dust. | embedded
2 | 25 | ENVIRONMENTAL PRECAUTIONS: Prevent spillage from entering drains or allow to be released into the environment. | embedded
2 | 26 | METHODS AND MATERIALS FOR CONTAINMENT AND CLEANING UP: Pick up and arrange disposal without creating dust. Sweep | embedded
2 | 27 | up and keep in suitable, closed containers for disposal. | embedded
2 | 28 |  | embedded
2 | 29 | SECTION 7 HANDLING AND STORAGE | embedded
2 | 30 |  | embedded
2 | 31 | PRECAUTIONS FOR SAFE HANDLING: Wear appropriate personal protective equipment. Avoid contact with skin and eyes. Use with | embedded
2 | 32 | adequate ventilation. Avoid formation of dusts and aerosols. | embedded
2 | 33 | CONDITIONS FOR SAFE STORAGE: Store in cool, dry, and well-ventilated area. Hygroscopic. Store away from oxidizing agents, | embedded
2 | 34 | water, and moisture. | embedded
2 | 35 |  | embedded
2 | 36 | SECTION 8 EXPOSURE CONTROLS AND PERSONAL PROTECTION | embedded
2 | 37 |  | embedded
2 | 38 | EXPOSURE CONTROLS: Contains no substances with occupational exposure limit values. | embedded
2 | 39 | EYE PROTECTION: Wear chemical safety glasses or goggles and face shield. | embedded
2 | 40 | SKIN PROTECTION: Wear nitrile or rubber gloves, and a complete suit protecting against chemicals. | embedded
2 | 41 | VENTILATION: Provide local exhaust, preferably mechanical. | embedded
2 | 42 | RESPIRATOR: Use an approved respirator. | embedded
2 | 43 | ADDITIONAL PROTECTION: Provide eyewash stations, quick-drench showers and washing facilities accessible to areas of use and | embedded
2 | 44 | handling. | embedded
2 | 45 |  | embedded
2 | 46 | SECTION 9 PHYSICAL AND CHEMICAL PROPERTIES | embedded
2 | 47 |  | embedded
2 | 48 | COLOR AND FORM: Pink powder | embedded
2 | 49 | ODOR: None | embedded
2 | 50 | MOLECULAR WEIGHT: 514.54 (anhy.) | embedded
2 | 51 | BOILING POINT: No data available | embedded
2 | 52 | MELTING POINT: No data available | embedded
2 | 53 | SPECIFIC GRAVITY: No data available | embedded
2 | 54 | VAPOR DENSITY: No data available | embedded
2 | 55 | SOLUBILITY: Insoluble | embedded
2 | 56 |  | embedded
2 | 57 |  | embedded
2 | 58 |  | embedded
2 | 59 |  | embedded
2 | 60 |  | embedded
2 | 61 | ERBIUM (III) CARBONATE HYDRATE PAGE 2 | embedded
3 | 1 | SECTION 10 STABILITY AND REACTIVITY | embedded
3 | 2 |  | embedded
3 | 3 | STABILITY: Stable | embedded
3 | 4 | HAZARDOUS POLYMERIZATION: Will not occur | embedded
3 | 5 | CONDITIONS TO AVOID: Strong acids | embedded
3 | 6 | INCOMPATIBILITY: Oxidizing agents, moisture, water, mineral acids, and active metals. | embedded
3 | 7 | DECOMPOSITION PRODUCTS: Carbon oxides and erbium oxide | embedded
3 | 8 |  | embedded
3 | 9 |  | embedded
3 | 10 | SECTION 11 TOXICOLOGICAL DATA | embedded
3 | 11 |  | embedded
3 | 12 | ACUTE TOXICITY: Not available | embedded
3 | 13 | CARCINOGENIC EFFECTS: No components of this product present at levels greater than or equal to 0.1% is identified a carcinogen. | embedded
3 | 14 | MUTAGENIC EFFECTS: Not available | embedded
3 | 15 | TETRATOGENIC EFFECTS: Not available | embedded
3 | 16 | CHRONIC TOXICITY: Not available | embedded
3 | 17 | RTECS: No data | embedded
3 | 18 |  | embedded
3 | 19 | To the best of our knowledge the toxicological effects of this compound have not been fully investigated. | embedded
3 | 20 |  | embedded
3 | 21 | SECTION 12 ECOLOGICAL DATA | embedded
3 | 22 |  | embedded
3 | 23 | No data available. | embedded
3 | 24 |  | embedded
3 | 25 | SECTION 13 DISPOSAL CONSIDERATIONS | embedded
3 | 26 |  | embedded
3 | 27 | Dispose of in according to local, state, and federal regulations. | embedded
3 | 28 |  | embedded
3 | 29 | SECTION 14 TRANSPORTATION DATA | embedded
3 | 30 |  | embedded
3 | 31 | Not a dangerous good. | embedded
3 | 32 |  | embedded
3 | 33 |  | embedded
3 | 34 | SECTION 15 REGULATORY INFORMATION | embedded
3 | 35 |  | embedded
3 | 36 | TSCA: Listed in the TSCA inventory | embedded
3 | 37 | SARA 302/304: Not Listed | embedded
3 | 38 |  | embedded
3 | 39 | SARA 311/312: Not Listed | embedded
3 | 40 | SARA (TITLE 313): Not Listed | embedded
3 | 41 |  | embedded
3 | 42 | CALIFORNIA PROP. 65: Not Listed | embedded
3 | 43 |  | embedded
3 | 44 |  | embedded
3 | 45 | SECTION 16 OTHER INFORMATION | embedded
3 | 46 |  | embedded
3 | 47 | DISCLAIMER: The information herein is believed to be accurate and reliable as of the date compiled. However, Prochem, Inc. makes | embedded
3 | 48 | no representation, warranty, or guarantee of any kind with respect to the information in this document or any use of the product based | embedded
3 | 49 | on the information. | embedded
3 | 50 | DATE PREPARED: 05/15 | embedded
3 | 51 | SDS DEPT. | embedded
3 | 52 |  | embedded
3 | 53 |  | embedded
3 | 54 |  | embedded
3 | 55 |  | embedded
3 | 56 |  | embedded
3 | 57 | ERBIUM (III) CARBONATE HYDRATE PAGE 3 | embedded