## Document info
SDS document information
Text extracted from the original PDF. Tables, images, symbols and OCR may differ. Check the original PDF for safety information.
Field | Value
Document title | Erbium (III) Fluoride – ProChem SDS
Publisher | ProChem, Inc.
Material | Erbium (III) Fluoride
CAS number | 13760-83-3
Product code / grade | 1708
Document type | SDS
Original language | English
Region | United States
Revision date | 04/15
Page count | 3
Original filename | prochem-erbiumfluoride-1708.pdf
RESDS page | https://resds.com/document/erbium-iii-fluoride-prochem-en-d9dd64b3d9
Original PDF | https://resds.com/pdf/erbium-iii-fluoride-prochem-en-d9dd64b3d9.pdf
Source URL | https://prochemonline.com/wp-content/uploads/2021/06/1708.ErbiumIIIFluoride.pdf
Description | Collected by RESDS. Original publisher PDF retained. Original ProChem SDS for Erbium (III) Fluoride. Product number 1708; revision 04/15. Publication authorized by the user on 2026-09-14.

## Original text
Page | Line | Original text | Extraction method
1 | 1 | SECTION 1 PRODUCT AND COMPANY INFORMATION | embedded
1 | 2 |  | embedded
1 | 3 | PRODUCT NAME: Erbium (III) Fluoride | embedded
1 | 4 |  | embedded
1 | 5 | PRODUCT NUMBER: 1708 | embedded
1 | 6 |  | embedded
1 | 7 | CAS NUMBER: 13760-83-3 | embedded
1 | 8 |  | embedded
1 | 9 | SYNONYMS: Erbium trifluoride | embedded
1 | 10 |  | embedded
1 | 11 | MANUFACTURER: | embedded
1 | 12 |  | embedded
1 | 13 |  | embedded
1 | 14 | Prochem, Inc. PHONE: 815-398-1788 | embedded
1 | 15 | 826 Roosevelt Road FAX: 815-398-1810 | embedded
1 | 16 | Rockford, IL 61109 TOLL FREE: 800-795-8788 | embedded
1 | 17 |  | embedded
1 | 18 | IN CASE OF TRANSPORTATION EMERGENCY CONTACT CHEM-TREC: 1-800-424-9300 | embedded
1 | 19 |  | embedded
1 | 20 | SECTION 2 HAZARDS IDENTIFICATION | embedded
1 | 21 |  | embedded
1 | 22 |  | embedded
1 | 23 | CLASSIFICATION OF SUBSTANCE OR MIXTURE | embedded
1 | 24 |  | embedded
1 | 25 | Pictogram | embedded
1 | 26 |  | embedded
1 | 27 |  | embedded
1 | 28 | Signal Word Warning | embedded
1 | 29 |  | embedded
1 | 30 | Hazard Statements | embedded
1 | 31 |  | embedded
1 | 32 | H315 Causes skin irritation. | embedded
1 | 33 | H319 Causes serious eye irritation. | embedded
1 | 34 | H335 May cause respiratory irritation. | embedded
1 | 35 |  | embedded
1 | 36 | Precautionary Phrases | embedded
1 | 37 |  | embedded
1 | 38 | P261 Avoid breathing dust/fume/gas/mist/vapors/spray. | embedded
1 | 39 | P280 Wear protective gloves/protective clothing/face protection/eye protection. | embedded
1 | 40 | P305+P351+P338 IF IN EYES: Rinse cautiously with water for several minutes. Remove contact lenses, if present and | embedded
1 | 41 | easy to do. Continue rinsing. | embedded
1 | 42 | P304+P340 IF INHALED: Remove victim to fresh air and keep at rest in a position comfortable for breathing. | embedded
1 | 43 |  | embedded
1 | 44 | HMIS CLASSIFICATION: | embedded
1 | 45 | Health: 1 Fire: 0 Reactivity Hazard: 0 | embedded
1 | 46 | NFPA RATING: | embedded
1 | 47 | Health: 1 Flammability: 0 Reactivity Hazard: 0 | embedded
1 | 48 |  | embedded
1 | 49 |  | embedded
1 | 50 | EYE CONTACT: May cause irritation and serious eye damage. Effects may not immediately appear. | embedded
1 | 51 | SKIN CONTACT: Causes irritation with redness and pain. | embedded
1 | 52 | INHALATION: Inhalation of dust may cause severe irritation to the respiratory tract, causing coughing, sore throat, and labored | embedded
1 | 53 | breathing. | embedded
1 | 54 | INGESTION: May cause salivation, nausea, vomiting, diarrhea, and abdominal pain. | embedded
1 | 55 |  | embedded
1 | 56 |  | embedded
1 | 57 |  | embedded
1 | 58 | ERBIUM (III) FLUORIDE PAGE 1 | embedded
2 | 1 | SECTION 3 COMPOSITION / INFORMATION ON INGREDIENTS | embedded
2 | 2 |  | embedded
2 | 3 | Formula: ErF3 | embedded
2 | 4 |  | embedded
2 | 5 | Molecular Weight: 244.28 | embedded
2 | 6 |  | embedded
2 | 7 |  | embedded
2 | 8 | CHEMICAL NAME CAS# % | embedded
2 | 9 |  | embedded
2 | 10 |  | embedded
2 | 11 | Erbium (III) Fluoride 13760-83-3 100 | embedded
2 | 12 |  | embedded
2 | 13 | SECTION 4 FIRST AID MEASURES | embedded
2 | 14 |  | embedded
2 | 15 | EYE EXPOSURE: Immediately flush the eyes with copious amounts of water for at least 15 minutes. Assure flushing under | embedded
2 | 16 | eyelids. A victim may need assistance in keeping their eyelids open. Get immediate competent medical attention. | embedded
2 | 17 | SKIN EXPOSURE: Wash affected area with plenty of water. Remove contaminated clothes if necessary. Seek medical | embedded
2 | 18 | assistance if irritation persists. | embedded
2 | 19 | INHALATION: Remove to fresh air and keep at rest. Closely monitor the victim for signs of respiratory problems, such as | embedded
2 | 20 | difficulty in breathing, coughing, wheezing, or pain. In such cases, seek immediate medical assistance. | embedded
2 | 21 | INGESTION: Seek medical assistance immediately. Keep the victim calm. Give the victim water (only if conscious). Induce | embedded
2 | 22 | vomiting only if directed by medical personnel. | embedded
2 | 23 |  | embedded
2 | 24 | SECTION 5 FIREFIGHTING MEASURES | embedded
2 | 25 |  | embedded
2 | 26 | FLASH POINT: Product is not flammable | embedded
2 | 27 | AUTO IGNITION TEMPERATURE: Not available | embedded
2 | 28 | EXPLOSION LIMITS: Product does not present explosion hazards. | embedded
2 | 29 | EXTINGUISHING MEDIUM: Use fire fighting measures that suit the surrounding fire. | embedded
2 | 30 | SPECIAL FIRE FIGHTING PROCEDURES: Wear self-contained, approved breathing apparatus and full protective clothing, | embedded
2 | 31 | including eye protection and boots. | embedded
2 | 32 | HAZARDOUS COMBUSTION AND DECOMPOSITION PRODUCTS: Hydrogen fluoride and erbium oxide | embedded
2 | 33 |  | embedded
2 | 34 | SECTION 6 ACCIDENTAL RELEASE MEASURES | embedded
2 | 35 |  | embedded
2 | 36 | PERSONAL PRECAUTIONS: Wear all appropriate equipment when using this material. Ensure adequate ventilation. Avoid dust | embedded
2 | 37 | formation. Avoid breathing dust. | embedded
2 | 38 | ENVIRONMENTAL PRECAUTIONS: Prevent spillage from entering drains or allowing to be released into the environment. | embedded
2 | 39 | METHODS AND MATERIALS FOR CONTAINMENT AND CLEANING UP: Mix spills with powdered sodium bicarbonate, lime, or | embedded
2 | 40 | calcium carbonate. Sweep up and place in suitable container for proper disposal. | embedded
2 | 41 |  | embedded
2 | 42 | SECTION 7 HANDLING AND STORAGE | embedded
2 | 43 |  | embedded
2 | 44 | PRECAUTIONS FOR SAFE HANDLING: Wear appropriate personal protective equipment. Ensure adequate ventilation. Avoid contact | embedded
2 | 45 | with skin and eyes. | embedded
2 | 46 | CONDITIONS FOR SAFE STORAGE: Store in cool, dry, and well-ventilated area. Hygroscopic. Protect from humidity and water. | embedded
2 | 47 |  | embedded
2 | 48 | SECTION 8 EXPOSURE CONTROLS AND PERSONAL PROTECTION | embedded
2 | 49 |  | embedded
2 | 50 | EXPOSURE CONTROLS: | embedded
2 | 51 | Component Exposure Limits Basis Entity | embedded
2 | 52 | Erbium (III) Fluoride 2.5 mg/m3 TLV ACGIH | embedded
2 | 53 | 2.5 mg/m3 PEL OSHA | embedded
2 | 54 | TLV: Threshold Limit Value over 8 hours of work. PEL: Permissible Exposure Limit | embedded
2 | 55 |  | embedded
2 | 56 | EYE PROTECTION: Wear chemical safety glasses or goggles and face shield. | embedded
2 | 57 | SKIN PROTECTION: Wear nitrile or rubber gloves, and a complete suit protecting against chemicals. | embedded
2 | 58 | VENTILATION: Provide local exhaust, preferably mechanical. | embedded
2 | 59 | RESPIRATOR: Use an approved respirator. | embedded
2 | 60 | ADDITIONAL PROTECTION: Provide eyewash stations, quick-drench showers and washing facilities accessible to areas of use and | embedded
2 | 61 | handling. | embedded
2 | 62 |  | embedded
2 | 63 |  | embedded
2 | 64 |  | embedded
2 | 65 |  | embedded
2 | 66 | ERBIUM (III) FLUORIDE PAGE 2 | embedded
3 | 1 | SECTION 9 PHYSICAL AND CHEMICAL PROPERTIES | embedded
3 | 2 |  | embedded
3 | 3 | COLOR AND FORM: Pink to red powder | embedded
3 | 4 | ODOR: None | embedded
3 | 5 | MOLECULAR WEIGHT: 224.28 | embedded
3 | 6 | BOILING POINT: 2200° C | embedded
3 | 7 | MELTING POINT: 1350° C | embedded
3 | 8 | SPECIFIC GRAVITY: 7.814 gm/ml | embedded
3 | 9 | SOLUBILITY: Insoluble | embedded
3 | 10 |  | embedded
3 | 11 | SECTION 10 STABILITY AND REACTIVITY | embedded
3 | 12 |  | embedded
3 | 13 | STABILITY: Stable | embedded
3 | 14 | HAZARDOUS POLYMERIZATION: Will not occur | embedded
3 | 15 | CONDITIONS TO AVOID: Contact with moisture | embedded
3 | 16 | INCOMPATIBILITY: Reducing agents, water, and moisture. | embedded
3 | 17 | DECOMPOSITION PRODUCTS: Hydrogen fluoride and erbium oxide | embedded
3 | 18 |  | embedded
3 | 19 |  | embedded
3 | 20 | SECTION 11 TOXICOLOGICAL DATA | embedded
3 | 21 |  | embedded
3 | 22 |  | embedded
3 | 23 | ACUTE TOXICITY: Not available | embedded
3 | 24 | CARCINOGENIC EFFECTS: No component of this product present at levels greater than or equal to 0.1% is considered to be a human | embedded
3 | 25 | carcinogen. | embedded
3 | 26 | MUTAGENIC EFFECTS: Not available | embedded
3 | 27 | TETRATOGENIC EFFECTS: Not available | embedded
3 | 28 | RTECS: No data | embedded
3 | 29 |  | embedded
3 | 30 | To the best of our knowledge the toxicological effects of this compound have not been fully investigated. | embedded
3 | 31 |  | embedded
3 | 32 | SECTION 12 ECOLOGICAL DATA | embedded
3 | 33 |  | embedded
3 | 34 | No information available | embedded
3 | 35 |  | embedded
3 | 36 | SECTION 13 DISPOSAL CONSIDERATIONS | embedded
3 | 37 |  | embedded
3 | 38 | Dispose of in according to local, state, and federal regulations. | embedded
3 | 39 |  | embedded
3 | 40 | SECTION 14 TRANSPORTATION DATA | embedded
3 | 41 |  | embedded
3 | 42 | Not a dangerous good | embedded
3 | 43 |  | embedded
3 | 44 |  | embedded
3 | 45 | SECTION 15 REGULATORY INFORMATION | embedded
3 | 46 |  | embedded
3 | 47 | TSCA: Listed | embedded
3 | 48 |  | embedded
3 | 49 | SARA (TITLE 313): Not listed | embedded
3 | 50 |  | embedded
3 | 51 | CALIFORNIA PROP. 65: Not Listed | embedded
3 | 52 |  | embedded
3 | 53 |  | embedded
3 | 54 | SECTION 16 OTHER INFORMATION | embedded
3 | 55 |  | embedded
3 | 56 | DISCLAIMER: The information herein is believed to be accurate and reliable as of the date compiled. However, Prochem, Inc. | embedded
3 | 57 | makes no representation, warranty, or guarantee of any kind with respect to the information in this document or any use of the | embedded
3 | 58 | product based on the information. | embedded
3 | 59 | DATE PREPARED: 04/15 | embedded
3 | 60 | SDS DEPT. | embedded
3 | 61 |  | embedded
3 | 62 |  | embedded
3 | 63 |  | embedded
3 | 64 |  | embedded
3 | 65 | ERBIUM (III) FLUORIDE PAGE 3 | embedded