## 文書情報
SDS文書情報
原本PDFから抽出したテキストです。表、画像、記号、OCR結果は原本と異なる場合があります。安全情報は原本PDFで確認してください。
項目 | 内容
文書名 | Europium-153 SDS (Eu-153 / 153Eu) — Europium Oxide, Enriched Europium Oxide
発行元 | Neonest AB
材料 | Europium Oxide, Enriched Europium Oxide
CAS番号 | 1308-96-9
製品番号・グレード | Enriched isotope · Europium-153 · Eu-153 · 153Eu
文書種類 | SDS
原文の言語 | English
地域 | Sweden
改訂日 | 14-Aug-2019
ページ数 | 9
原本ファイル名 | europium-153-sds.pdf
RESDSページ | https://resds.com/document/europium-153-sds-eu-153-0d21cd17cc
原本PDF | https://resds.com/pdf/europium-153-sds-eu-153-0d21cd17cc.pdf
情報源URL | https://www.buyisotope.com/sds/153eu-oxide-safety-data-sheet-153eu-sds-153eu-isotope-153eu-enriched-153eu.pdf
説明 | Original Safety Data Sheet for Europium Oxide, Enriched Europium Oxide, published by Neonest AB. Isotope designation: Europium-153 (Eu-153 / 153Eu).

## 原文内容
ページ | 行 | 原文内容 | 抽出方法
1 | 1 | Safety Data Sheet for Europium Oxide, | embedded
1 | 2 | Enriched Europium Oxide | embedded
1 | 3 | According to ISO 11014:2010 | embedded
1 | 4 |  | embedded
1 | 5 | First Print Date: 5-Mar-2015 | embedded
1 | 6 | Revision Date: 14-Aug-2019 | embedded
1 | 7 | Version: 1.1.1. | embedded
1 | 8 |  | embedded
1 | 9 |  | embedded
1 | 10 |  | embedded
1 | 11 | Section 1: Identification of the Substance/Mixture and of the Company/Undertaking | embedded
1 | 12 |  | embedded
1 | 13 | Product Identifier: | embedded
1 | 14 | Identification as on the label/Trade name: Europium Oxide, Enriched Europium Oxide. | embedded
1 | 15 | Molecular weight: 351.91 | embedded
1 | 16 | Chemical formula: Eu2O3 | embedded
1 | 17 | Synonyms: Europia. | embedded
1 | 18 |  | embedded
1 | 19 |  | embedded
1 | 20 | Details of the supplier of the Safety Data Sheet: | embedded
1 | 21 | Neonest AB | embedded
1 | 22 | Storgatan 70C, Solna | embedded
1 | 23 | SE-17152 | embedded
1 | 24 | Sweden | embedded
1 | 25 |  | embedded
1 | 26 | Contact details: | embedded
1 | 27 | +46-76-219-9731 | embedded
1 | 28 |  | embedded
1 | 29 | 24-hour Emergency Contact: | embedded
1 | 30 | Swedish Poisons Centre | embedded
1 | 31 | Phone: 112 - Ask for Poisons Information, 112 – begär Giftinformation. | embedded
1 | 32 |  | embedded
1 | 33 | Other International Contacts: | embedded
1 | 34 | CHEMTREC 24-hour: +1-703-741-5500 (US + Worldwide) | embedded
1 | 35 | NHS: 111 (UK) | embedded
1 | 36 | Charite: +49 30 450 531 000 (Netherlands) | embedded
1 | 37 | INTCF: +34 917689800 (Spain) | embedded
1 | 38 | CapTv: +33 1 40 05 48 48 (France) | embedded
1 | 39 |  | embedded
1 | 40 |  | embedded
1 | 41 | Section 2: Hazards Identification | embedded
1 | 42 |  | embedded
1 | 43 | Classification of the substances or mixture: | embedded
1 | 44 | The mixture is classified according to: Regulation EC 1272/2008 [EU-GHS/CLP] | embedded
1 | 45 |  | embedded
1 | 46 | Hazard classes/Hazard categories: Hazard statement: | embedded
1 | 47 | Skin Irritant (Category 2) H315 | embedded
1 | 48 | Eye Irritant (Category 2) H319 | embedded
1 | 49 | STOT SE (Category 3) H335 | embedded
1 | 50 |  | embedded
1 | 51 |  | embedded
1 | 52 | Label elements: | embedded
1 | 53 | Hazard pictograms: | embedded
1 | 54 |  | embedded
1 | 55 |  | embedded
1 | 56 |  | embedded
1 | 57 |  | embedded
1 | 58 | Signal Words: Warning. | embedded
1 | 59 |  | embedded
1 | 60 | Safety Data Sheet (SDS) for Europium Oxide, Enriched Europium Oxide https://www.buyisotope.com Page 1/9 | embedded
2 | 1 | Safety Data Sheet for Europium Oxide, | embedded
2 | 2 | Enriched Europium Oxide | embedded
2 | 3 | According to ISO 11014:2010 | embedded
2 | 4 |  | embedded
2 | 5 | First Print Date: 5-Mar-2015 | embedded
2 | 6 | Revision Date: 14-Aug-2019 | embedded
2 | 7 | Version: 1.1.1. | embedded
2 | 8 |  | embedded
2 | 9 |  | embedded
2 | 10 | Hazard Statements: | embedded
2 | 11 | H315 Causes skin irritation. | embedded
2 | 12 | H319 Causes serious eye irritation. | embedded
2 | 13 | H335 May cause respiratory irritation. | embedded
2 | 14 | Precautionary Statements: | embedded
2 | 15 | P270 Do not eat, drink or smoke when using this product. | embedded
2 | 16 | P302 + P352 IF ON SKIN: Wash with plenty water. | embedded
2 | 17 | P304 + P340 IF INHALED: Remove person to fresh air and keep comfortable for breathing. | embedded
2 | 18 | P305 + P351 + P338 IF IN EYES: Rinse cautiously with water for several minutes. Remove contact lenses, if present and | embedded
2 | 19 | easy to do. Continue rinsing. | embedded
2 | 20 | P337 + P313 If eye irritation persists: Get medical advice/attention. | embedded
2 | 21 | P403 + P233 Store in a well-ventilated place. Keep container tightly closed. | embedded
2 | 22 | Other hazards: None known. | embedded
2 | 23 |  | embedded
2 | 24 |  | embedded
2 | 25 | Section 3: Composition/Information on Ingredients | embedded
2 | 26 |  | embedded
2 | 27 | Substance/Mixture: Substance. | embedded
2 | 28 | Ingredients: | embedded
2 | 29 |  | embedded
2 | 30 | CAS-No. Molecular Concentration Classification | embedded
2 | 31 | Substance name (IUPAC/EC) | embedded
2 | 32 | EC-No. weight % by weight EC1272/2008 | embedded
2 | 33 | 1308-96-9 Skin Irrit. 2 H315 | embedded
2 | 34 | Europium (III) oxide 7440-53-1 Eye Irrit. 2 H319 | embedded
2 | 35 | 351.91 >99% | embedded
2 | 36 | 215-165-6 STOT SE 3 H335 | embedded
2 | 37 |  | embedded
2 | 38 |  | embedded
2 | 39 | For explanation of abbreviations see Section 16. | embedded
2 | 40 |  | embedded
2 | 41 |  | embedded
2 | 42 | Section 4: First-Aid Measures | embedded
2 | 43 |  | embedded
2 | 44 | Description of first aid measures: | embedded
2 | 45 | In case of inhalation: First aid is not normally required. If breathing difficulties develop, move victim away from | embedded
2 | 46 | exposure and into fresh air. Seek immediate medical attention. | embedded
2 | 47 | In case of skin contact: If on skin, rinse well with running water for a minimum of 15 minutes. | embedded
2 | 48 | In case of eye contact: If irritation or redness develops, move victim away from exposure and into fresh air. Flush eyes | embedded
2 | 49 | with clean water. If symptoms persist, seek medical attention. | embedded
2 | 50 | In case of ingestion: First aid is not normally required. However, if swallowed and symptoms develop, seek medical | embedded
2 | 51 | attention. | embedded
2 | 52 |  | embedded
2 | 53 | Most important symptoms and effects, both acute and delayed: | embedded
2 | 54 | Inhalation: Low degree of toxicity by inhalation. | embedded
2 | 55 | Eyes: Dusts may be abrasive and irritating to the eyes and cause stinging, watering and redness. | embedded
2 | 56 | Skin contact: Dusts may be abrasive and mildly irritating to the skin. No harmful effects from skin absorption are | embedded
2 | 57 | expected. | embedded
2 | 58 | Ingestion: Low degree of toxicity by ingestion. | embedded
2 | 59 | Indication of any immediate medical attention and special treatment needed: Treat symptomatically. Show this | embedded
2 | 60 | safety data sheet to a physician or emergency room. | embedded
2 | 61 |  | embedded
2 | 62 |  | embedded
2 | 63 | Safety Data Sheet (SDS) for Europium Oxide, Enriched Europium Oxide https://www.buyisotope.com Page 2/9 | embedded
3 | 1 | Safety Data Sheet for Europium Oxide, | embedded
3 | 2 | Enriched Europium Oxide | embedded
3 | 3 | According to ISO 11014:2010 | embedded
3 | 4 |  | embedded
3 | 5 | First Print Date: 5-Mar-2015 | embedded
3 | 6 | Revision Date: 14-Aug-2019 | embedded
3 | 7 | Version: 1.1.1. | embedded
3 | 8 |  | embedded
3 | 9 |  | embedded
3 | 10 |  | embedded
3 | 11 |  | embedded
3 | 12 | Section 5: Fire-Fighting Measures | embedded
3 | 13 |  | embedded
3 | 14 | Extinguisher media: | embedded
3 | 15 | Suitable extinguisher media: Use water, carbon dioxide, dry chemical fire extinguishing agents, dry sand or dry | embedded
3 | 16 | ground dolomite. | embedded
3 | 17 | Unsuitable extinguishing media: None known. | embedded
3 | 18 | Special hazards arising from the mixture: None known. | embedded
3 | 19 | Advice for fire-fighters: As in any fire, wear a self-contained breathing apparatus in pressure demand, MSHA/NIOSH | embedded
3 | 20 | (approved or equivalent), and full protective gear. Isolate immediate hazard area, keep unauthorized personnel out. | embedded
3 | 21 | Contain spill if it can be done with minimal risk. Move undamaged containers from immediate hazard area if it can be | embedded
3 | 22 | done with minimal risk. Cool equipment exposed to fire with water, if it can be done with minimal risk. | embedded
3 | 23 | Further information: Standard procedure for chemical fires. Use extinguishing measures that are appropriate to local | embedded
3 | 24 | circumstances and the surrounding environment. | embedded
3 | 25 |  | embedded
3 | 26 |  | embedded
3 | 27 | Section 6: Accidental Release Measures | embedded
3 | 28 |  | embedded
3 | 29 | Personal precautions, protective equipment and emergency procedures: | embedded
3 | 30 | Personal precautions: Use personal protective equipment. Ensure adequate ventilation. | embedded
3 | 31 | Environmental precautions: Prevent product from entering drains. Prevent further leakage or spillage if safe to do so. | embedded
3 | 32 | Local authorities should be advised if significant spillages cannot be contained. | embedded
3 | 33 |  | embedded
3 | 34 | Methods for containment and cleaning up: | embedded
3 | 35 | Methods for cleaning up: Do not dispose of spill by dumping into public sewer or any other unauthorized waste | embedded
3 | 36 | treatment system. Spill should be swept up and properly prepared for disposal. | embedded
3 | 37 |  | embedded
3 | 38 | Reference to other sections: | embedded
3 | 39 | Treat recovered material as described in the section "Disposal considerations". | embedded
3 | 40 |  | embedded
3 | 41 |  | embedded
3 | 42 | Section 7: Handling and Storage | embedded
3 | 43 |  | embedded
3 | 44 | Precautions for safe handling: | embedded
3 | 45 | Advice on safe handling: Use appropriate respiratory protection when exposure exceeds the established limits. Wash | embedded
3 | 46 | thoroughly after handling. Remove contaminated clothing and wash before reuse. Avoid contact with eyes, skin, and | embedded
3 | 47 | clothing. Avoid ingestion and inhalation. | embedded
3 | 48 | Hygiene measures: Do not eat, drink or smoke when using this product. | embedded
3 | 49 |  | embedded
3 | 50 | Conditions for safe storage, including incompatibilities: | embedded
3 | 51 | Requirements for storage areas and containers: Store in a cool, dry place. Keep container closed when not in use. | embedded
3 | 52 | Protect container against physical damage. | embedded
3 | 53 |  | embedded
3 | 54 |  | embedded
3 | 55 | Section 8: Exposure Controls/Personal Protection | embedded
3 | 56 |  | embedded
3 | 57 | Control parameters: | embedded
3 | 58 | Occupational exposure limits: TLV (ACGIH): 10 mg/m3, total dust. | embedded
3 | 59 |  | embedded
3 | 60 |  | embedded
3 | 61 |  | embedded
3 | 62 | Safety Data Sheet (SDS) for Europium Oxide, Enriched Europium Oxide https://www.buyisotope.com Page 3/9 | embedded
4 | 1 | Safety Data Sheet for Europium Oxide, | embedded
4 | 2 | Enriched Europium Oxide | embedded
4 | 3 | According to ISO 11014:2010 | embedded
4 | 4 |  | embedded
4 | 5 | First Print Date: 5-Mar-2015 | embedded
4 | 6 | Revision Date: 14-Aug-2019 | embedded
4 | 7 | Version: 1.1.1. | embedded
4 | 8 |  | embedded
4 | 9 |  | embedded
4 | 10 | Exposure controls: | embedded
4 | 11 | Appropriate engineering controls: Add ventilation capacity if current environment cannot maintain airborne | embedded
4 | 12 | concentrations below the established exposure limit. A source of clean water should be available in the work area for | embedded
4 | 13 | flushing eyes and skin. | embedded
4 | 14 |  | embedded
4 | 15 | Individual protection measures, such as personal protective equipment: | embedded
4 | 16 | Eye/face protection: Use safety glasses. If there is a potential for exposure to particles which could cause eye | embedded
4 | 17 | discomfort, wear chemical goggles. | embedded
4 | 18 | Hand protection: Use chemical resistant gloves. Examples of preferred glove barrier materials include: Butyl rubber, | embedded
4 | 19 | Neoprene, Nitrile/butadiene rubber, Polyethylene, Ethyl vinyl alcohol laminate, polyvinyl alcohol, Polyvinyl chloride. | embedded
4 | 20 | Body protection: Wear protective clothing as appropriate. | embedded
4 | 21 | Respiratory protection: To avoid inhalation wear dust mask or self-contained respiratory device. | embedded
4 | 22 |  | embedded
4 | 23 |  | embedded
4 | 24 | Section 9: Physical and Chemical Properties | embedded
4 | 25 |  | embedded
4 | 26 | Information on basic physical and chemical properties | embedded
4 | 27 | Appearance (form): Solid (powder). | embedded
4 | 28 | Colour: White. | embedded
4 | 29 | Odour: Odourless. | embedded
4 | 30 | Odour threshold: No data available. | embedded
4 | 31 | Molecular Weight: 351.91 | embedded
4 | 32 | pH (concentration): No data available. | embedded
4 | 33 | Melting point/range (°C): 2291 °C | embedded
4 | 34 | Boiling point/range (°C): 4118 °C | embedded
4 | 35 | Freezing point (°C): No data available. | embedded
4 | 36 | Flash point (°C): No data available. | embedded
4 | 37 | Evaporation rate: No data available. | embedded
4 | 38 | Flammability (solid, gas): No data available. | embedded
4 | 39 | Ignition temperature (°C): No data available. | embedded
4 | 40 | Upper/lower flammability/explosive limits: No data available. | embedded
4 | 41 | Vapour pressure (20 °C): 0 | embedded
4 | 42 | Vapour density: No data available. | embedded
4 | 43 | Relative density (25 °C): 7.4200g/cm3 | embedded
4 | 44 | Water solubility (g/L) at 20 °C: Insoluble. | embedded
4 | 45 | n-Octanol/Water partition coefficient: No data available. | embedded
4 | 46 | Auto-ignition temperature: No data available. | embedded
4 | 47 | Decomposition temperature: No data available. | embedded
4 | 48 | Viscosity, dynamic (mPa s): No data available. | embedded
4 | 49 | Explosive properties: The substance or mixture is not classified as explosive. | embedded
4 | 50 | Oxidising properties: The substance or mixture is not classified as oxidizing. | embedded
4 | 51 |  | embedded
4 | 52 |  | embedded
4 | 53 | Section 10: Stability and Reactivity | embedded
4 | 54 |  | embedded
4 | 55 | Reactivity: No dangerous reaction known under conditions of normal use. | embedded
4 | 56 | Chemical stability: Stable under normal conditions. | embedded
4 | 57 | Possibility of hazardous reactions: No dangerous reaction known under conditions of normal use. | embedded
4 | 58 | Conditions to avoid: Strong oxidants. | embedded
4 | 59 |  | embedded
4 | 60 | Safety Data Sheet (SDS) for Europium Oxide, Enriched Europium Oxide https://www.buyisotope.com Page 4/9 | embedded
5 | 1 | Safety Data Sheet for Europium Oxide, | embedded
5 | 2 | Enriched Europium Oxide | embedded
5 | 3 | According to ISO 11014:2010 | embedded
5 | 4 |  | embedded
5 | 5 | First Print Date: 5-Mar-2015 | embedded
5 | 6 | Revision Date: 14-Aug-2019 | embedded
5 | 7 | Version: 1.1.1. | embedded
5 | 8 |  | embedded
5 | 9 |  | embedded
5 | 10 | Incompatible materials: Strong acids. | embedded
5 | 11 | Hazardous decomposition products: None known. | embedded
5 | 12 |  | embedded
5 | 13 |  | embedded
5 | 14 | Section 11: Toxicological Information | embedded
5 | 15 |  | embedded
5 | 16 | Information on toxicological effects: | embedded
5 | 17 | Acute Toxicity: | embedded
5 | 18 | LD50 > 5000 mg/kg (rat). | embedded
5 | 19 | Classification according to GHS (1272/2008/EG, CLP) | embedded
5 | 20 | Skin corrosion/irritation: | embedded
5 | 21 | Causes skin irritation. | embedded
5 | 22 | Serious eye damage/eye irritation: | embedded
5 | 23 | Causes serious eye irritation. | embedded
5 | 24 | Respiratory or skin sensitisation: | embedded
5 | 25 | Not classified based on available information. | embedded
5 | 26 | Germ cell mutagenicity: | embedded
5 | 27 | Not classified based on available information. | embedded
5 | 28 | Carcinogenicity: | embedded
5 | 29 | Not classified based on available information. | embedded
5 | 30 | Reproductive toxicity: | embedded
5 | 31 | Not classified based on available information. | embedded
5 | 32 | Specific target organ toxicity – single exposure (STOT): | embedded
5 | 33 | May cause respiratory irritation. | embedded
5 | 34 | Specific target organ toxicity (STOT) – repeated exposure: | embedded
5 | 35 | Not classified based on available information. | embedded
5 | 36 | Aspiration toxicity: | embedded
5 | 37 | Not classified based on available information. | embedded
5 | 38 |  | embedded
5 | 39 |  | embedded
5 | 40 | Section 12: Ecological Information | embedded
5 | 41 |  | embedded
5 | 42 | Toxicity: No data available. | embedded
5 | 43 | Persistence and degradability: No data available. | embedded
5 | 44 | Bioaccumulative potential: No data available. | embedded
5 | 45 | Mobility in soil: No data available. | embedded
5 | 46 | Results of PBT& vPvB assessment: Not relevant. | embedded
5 | 47 | Other adverse effects: No data available. | embedded
5 | 48 |  | embedded
5 | 49 |  | embedded
5 | 50 | Section 13: Disposal Considerations | embedded
5 | 51 |  | embedded
5 | 52 | Waste treatment methods: This material, if discarded as produced, is not an RCRA “listed” hazardous waste. | embedded
5 | 53 | However, it should be fully characterized prior to disposal. Chemical or physical changes to the material may alter the | embedded
5 | 54 | disposal requirements. Along with properly characterizing all waste materials, consult state and local regulations | embedded
5 | 55 | regarding the proper disposal of this material. | embedded
5 | 56 |  | embedded
5 | 57 |  | embedded
5 | 58 | Section 14: Transport Information | embedded
5 | 59 |  | embedded
5 | 60 |  | embedded
5 | 61 |  | embedded
5 | 62 | Safety Data Sheet (SDS) for Europium Oxide, Enriched Europium Oxide https://www.buyisotope.com Page 5/9 | embedded
6 | 1 | Safety Data Sheet for Europium Oxide, | embedded
6 | 2 | Enriched Europium Oxide | embedded
6 | 3 | According to ISO 11014:2010 | embedded
6 | 4 |  | embedded
6 | 5 | First Print Date: 5-Mar-2015 | embedded
6 | 6 | Revision Date: 14-Aug-2019 | embedded
6 | 7 | Version: 1.1.1. | embedded
6 | 8 |  | embedded
6 | 9 |  | embedded
6 | 10 | UN number: Not regulated as a dangerous good. | embedded
6 | 11 | UN proper shipping name: Not regulated as a dangerous good. | embedded
6 | 12 | Transport hazard class(es): Not regulated as a dangerous good. | embedded
6 | 13 | Packing group: Not regulated as a dangerous good. | embedded
6 | 14 | Environmental hazards: Not regulated as a dangerous good. | embedded
6 | 15 | Special precautions for user: Not dangerous goods in the meaning of ADR/RID, ADN, IMDG-Code, ICAO/IATA-DGR. | embedded
6 | 16 | Transport in bulk according to Annex II of Marpol and the IBC Code: Not applicable. | embedded
6 | 17 |  | embedded
6 | 18 |  | embedded
6 | 19 | Section 15: Regulatory Information | embedded
6 | 20 |  | embedded
6 | 21 | EU regulations: | embedded
6 | 22 | Regulation (EC) No. 1005/2009 on substances that deplete the ozone layer, Annex I and II, as amended | embedded
6 | 23 | Not listed. | embedded
6 | 24 | Regulation (EC) No. 850/2004 on persistent organic pollutants, Annex I | embedded
6 | 25 | Not listed. | embedded
6 | 26 | Regulation (EU) No. 649/2012 concerning the export and import of dangerous chemicals, Annex I, Part 1 as | embedded
6 | 27 | amended | embedded
6 | 28 | Not listed. | embedded
6 | 29 | Regulation (EU) No. 649/2012 concerning the export and import of dangerous chemicals, Annex I, Part 2 as | embedded
6 | 30 | amended | embedded
6 | 31 | Not listed. | embedded
6 | 32 | Regulation (EU) No. 649/2012 concerning the export and import of dangerous chemicals, Annex I, Part 3 as | embedded
6 | 33 | amended | embedded
6 | 34 | Not listed. | embedded
6 | 35 | Regulation (EU) No. 649/2012 concerning the export and import of dangerous chemicals, Annex V as amended | embedded
6 | 36 | Not listed. | embedded
6 | 37 | Regulation (EC) No. 166/2006 Annex II Pollutant Release and Transfer Registry | embedded
6 | 38 | Not listed. | embedded
6 | 39 | Regulation (EC) No. 1907/2006, REACH Article 59(10) Candidate List as currently published by ECHA | embedded
6 | 40 | Not listed. | embedded
6 | 41 |  | embedded
6 | 42 | Authorisations: | embedded
6 | 43 | Regulation (EC) No. 1907/2006, REACH Annex XIV Substances subject to authorization, as amended | embedded
6 | 44 | Not listed. | embedded
6 | 45 |  | embedded
6 | 46 | Restrictions on use: | embedded
6 | 47 | Regulation (EC) No. 1907/2006 Annex XVII Substances subject to restriction on marketing and use | embedded
6 | 48 | Not regulated. | embedded
6 | 49 | Regulation (EC) No. 1907/2006, REACH Annex XVII Substances subject to restriction on marketing and use as | embedded
6 | 50 | amended | embedded
6 | 51 | Not listed. | embedded
6 | 52 | Directive 2004/37/EC on the protection of workers from the risks related to exposure to carcinogens and mutagens | embedded
6 | 53 | at work | embedded
6 | 54 | Not regulated. | embedded
6 | 55 | Directive 92/85/EEC: on the safety and health of pregnant workers and workers who have recently given birth or | embedded
6 | 56 | are breastfeeding. | embedded
6 | 57 | Not regulated. | embedded
6 | 58 |  | embedded
6 | 59 | Safety Data Sheet (SDS) for Europium Oxide, Enriched Europium Oxide https://www.buyisotope.com Page 6/9 | embedded
7 | 1 | Safety Data Sheet for Europium Oxide, | embedded
7 | 2 | Enriched Europium Oxide | embedded
7 | 3 | According to ISO 11014:2010 | embedded
7 | 4 |  | embedded
7 | 5 | First Print Date: 5-Mar-2015 | embedded
7 | 6 | Revision Date: 14-Aug-2019 | embedded
7 | 7 | Version: 1.1.1. | embedded
7 | 8 |  | embedded
7 | 9 |  | embedded
7 | 10 |  | embedded
7 | 11 | Other EU regulations: | embedded
7 | 12 | Directive 2012/18/EU on major accident hazards involving dangerous substances | embedded
7 | 13 | Not listed. | embedded
7 | 14 | Directive 98/24/EC on the protection of the health and safety of workers from the risks related to chemical agents | embedded
7 | 15 | at work. | embedded
7 | 16 | Always applicable. | embedded
7 | 17 | Directive 94/33/EC on the protection of young people at work | embedded
7 | 18 | Not listed. | embedded
7 | 19 |  | embedded
7 | 20 | Other regulations: The product is classified and labelled in accordance with EC directives or respective national laws. | embedded
7 | 21 | This Safety Data Sheet complies with the requirements of Regulation (EC) No 1907/2006, as amended. | embedded
7 | 22 | US Federal Regulations: | embedded
7 | 23 | SARA 302 Components: No chemicals in this material are subject to the reporting requirements of SARA Title III, | embedded
7 | 24 | Section 302. | embedded
7 | 25 | SARA 313 Components: This material does not contain any chemical components with known CAS numbers that | embedded
7 | 26 | exceed the threshold (de minimis) reporting levels established by SARA Title III, Section 313. | embedded
7 | 27 | SARA 311/312 Hazards: Acute health hazard | embedded
7 | 28 | US State Regulations: | embedded
7 | 29 | Mississippi Right to Know Components: No components are subject to the Massachusetts Right to Know Act. | embedded
7 | 30 | Pennsylvania Right to Know Components: Europium (III) oxide / CAS No. 1308-96-9 | embedded
7 | 31 | New Jersey Right to Know Components: Europium (III) oxide / CAS No. 1308-96-9 | embedded
7 | 32 | California Prop. 65 Components: This product does not contain any chemicals known to the State of California to | embedded
7 | 33 | cause cancer, birth defects, or any other reproductive harm. | embedded
7 | 34 | National regulations: Follow national regulation for work with chemical agents. | embedded
7 | 35 | Chemical safety assessment: No Chemical Safety Assessment has been carried out. | embedded
7 | 36 |  | embedded
7 | 37 |  | embedded
7 | 38 | Section 16: Other Information | embedded
7 | 39 |  | embedded
7 | 40 | List of abbreviations: | embedded
7 | 41 | ACGIH American Conference of Governmental Industrial Hygienists | embedded
7 | 42 | ADR European Agreement Concerning the International Carriage of Dangerous Goods by Road | embedded
7 | 43 | ALARA As Low As Is Reasonably Achievable | embedded
7 | 44 | AMU Atomic Mass Unit | embedded
7 | 45 | ANSI American National Standards Institute | embedded
7 | 46 | BLS Basic Life Support | embedded
7 | 47 | CAM Continuous Air Monitor | embedded
7 | 48 | CAS Chemical Abstracts Service (division of the American Chemical Society) | embedded
7 | 49 | CEN European Committee for Standardization | embedded
7 | 50 | CERCLA Comprehensive Environmental Response Compensation and Liability Act | embedded
7 | 51 | CLP Classification, Labelling and Packaging (European Union) | embedded
7 | 52 | CPR Controlled Products Regulations (Canada) | embedded
7 | 53 | CWA Clean Water Act (USA) | embedded
7 | 54 | DAC Derived Air Concentration (USA) | embedded
7 | 55 | DOE United States Department of Energy (USA) | embedded
7 | 56 | DOT United States Department of Transportation (USA) | embedded
7 | 57 | DSL Domestic Substances List (Canada) | embedded
7 | 58 |  | embedded
7 | 59 |  | embedded
7 | 60 | Safety Data Sheet (SDS) for Europium Oxide, Enriched Europium Oxide https://www.buyisotope.com Page 7/9 | embedded
8 | 1 | Safety Data Sheet for Europium Oxide, | embedded
8 | 2 | Enriched Europium Oxide | embedded
8 | 3 | According to ISO 11014:2010 | embedded
8 | 4 |  | embedded
8 | 5 | First Print Date: 5-Mar-2015 | embedded
8 | 6 | Revision Date: 14-Aug-2019 | embedded
8 | 7 | Version: 1.1.1. | embedded
8 | 8 |  | embedded
8 | 9 |  | embedded
8 | 10 | EC50 Half Maximal Effective Concentration | embedded
8 | 11 | EINECS European Inventory of Existing Commercial Chemical Substances | embedded
8 | 12 | EHS Environmentally Hazardous Substance | embedded
8 | 13 | ELINCS European List of Notified Chemical Substances | embedded
8 | 14 | EMS Emergency Response Procedures for Ships Carrying Dangerous Goods | embedded
8 | 15 | EPA Environmental Protection Agency (USA) | embedded
8 | 16 | EPCRA Emergency Planning and Community Right-To-Know Act (EPCRA) of 1986 | embedded
8 | 17 | GHS Globally Harmonized System | embedded
8 | 18 | HMIS Hazardous Materials Identification System (USA) | embedded
8 | 19 | IARC International Agency for Research on Cancer | embedded
8 | 20 | IATA International Air Transport Association | embedded
8 | 21 | IBC Intermediate Bulk Containers | embedded
8 | 22 | ICAO International Civil Aviation Organization | embedded
8 | 23 | IDLH Immediately Dangerous to Life or Health | embedded
8 | 24 | IMDG International Maritime Code for Dangerous Goods | embedded
8 | 25 | LC50 Lethal concentration, 50 percent | embedded
8 | 26 | LD50 Lethal dose, 50 percent | embedded
8 | 27 | LDLO Lethal Dose Low | embedded
8 | 28 | LOEC Lowest-Observed-Effective Concentration | embedded
8 | 29 | MARPOL International Convention for the Prevention of Pollution from Ships | embedded
8 | 30 | MSHA Mine Safety and Health Administration (USA) | embedded
8 | 31 | NCRP National Council on Radiation Protection & Measurements (USA) | embedded
8 | 32 | NDSL Non-Domestic Substances List (Canada) | embedded
8 | 33 | NFPA National Fire Protection Association (USA) | embedded
8 | 34 | NIOSH National Institute for Occupational Safety and Health (USA) | embedded
8 | 35 | NOEC No Observed Effect Concentration | embedded
8 | 36 | N.O.S. Not Otherwise Specified | embedded
8 | 37 | NRC Nuclear Regulatory Commission (USA) | embedded
8 | 38 | NTP National Toxicology Program (USA) | embedded
8 | 39 | OSHA Occupational Safety and Health Administration (USA) | embedded
8 | 40 | PBT Persistent Bioaccumulative and Toxic Chemical | embedded
8 | 41 | PEL Permissible Exposure Limit | embedded
8 | 42 | PIH Poisonous by Inhalation Hazard | embedded
8 | 43 | RCRA Resource Conservation and Recovery Act (USA) | embedded
8 | 44 | RCT Radiation Control Technician | embedded
8 | 45 | REACH Registration, Evaluation, Authorisation and Restriction of Chemicals (Europe) | embedded
8 | 46 | RID Regulations Concerning the International Transport of Dangerous Goods by Rail | embedded
8 | 47 | RTECS Registry of Toxic Effects of Chemical Substances | embedded
8 | 48 | SARA Superfund Amendments and Reauthorization Act (USA) | embedded
8 | 49 | TDG Transportation of Dangerous Goods (Canada) | embedded
8 | 50 | TIH Toxic by Inhalation Hazard | embedded
8 | 51 | TLV Threshold Limit Value | embedded
8 | 52 | TPQ Threshold Planning Quantity | embedded
8 | 53 | TSCA Toxic Substances Control Act | embedded
8 | 54 | TWA Time Weighted Average | embedded
8 | 55 | UN United Nations (Number) | embedded
8 | 56 | VOC Volatile Organic Compound | embedded
8 | 57 |  | embedded
8 | 58 |  | embedded
8 | 59 | Safety Data Sheet (SDS) for Europium Oxide, Enriched Europium Oxide https://www.buyisotope.com Page 8/9 | embedded
9 | 1 | Safety Data Sheet for Europium Oxide, | embedded
9 | 2 | Enriched Europium Oxide | embedded
9 | 3 | According to ISO 11014:2010 | embedded
9 | 4 |  | embedded
9 | 5 | First Print Date: 5-Mar-2015 | embedded
9 | 6 | Revision Date: 14-Aug-2019 | embedded
9 | 7 | Version: 1.1.1. | embedded
9 | 8 |  | embedded
9 | 9 |  | embedded
9 | 10 | vPvB Very Persistent Very Bioaccumulative Chemical | embedded
9 | 11 | WGK Wassergefährdungsklassen (Germany: Water Hazard Classes) | embedded
9 | 12 | WHMIS Workplace Hazardous Materials Information System | embedded
9 | 13 | References: | embedded
9 | 14 | Not available. | embedded
9 | 15 | Full text of any H-statements not written out in full under Sections 2 to 15: | embedded
9 | 16 | H315 Causes skin irritation. | embedded
9 | 17 | H319 Causes serious eye irritation. | embedded
9 | 18 | H335 May cause respiratory irritation. | embedded
9 | 19 | Revision information: | embedded
9 | 20 | None. | embedded
9 | 21 | Training information: | embedded
9 | 22 | Follow training instructions when handling this material. | embedded
9 | 23 | Further Information: | embedded
9 | 24 | The information provided in this Safety Data Sheet is correct to the best of our knowledge, information and belief at | embedded
9 | 25 | the date of its publication. The information given is designed only as a guidance for safe handling, use, processing, | embedded
9 | 26 | storage, transportation, disposal and release and is not to be considered a warranty or quality specification. The | embedded
9 | 27 | information relates only to the specific material designated and may not be valid for such material used in | embedded
9 | 28 | combination with any other materials or in any process, unless specified in the text. | embedded
9 | 29 |  | embedded
9 | 30 |  | embedded
9 | 31 |  | embedded
9 | 32 |  | embedded
9 | 33 | Safety Data Sheet (SDS) for Europium Oxide, Enriched Europium Oxide https://www.buyisotope.com Page 9/9 | embedded