## Document info
SDS document information
Text extracted from the original PDF. Tables, images, symbols and OCR may differ. Check the original PDF for safety information.
Field | Value
Document title | Europium (Eu) Metal — Safety Data Sheet (SDS)
Publisher | Ames Laboratory, US DOE — Materials Preparation Center
Material | Europium metal
CAS number | 7440-53-1
Product code / grade | pieces, ingot, sheet, foil, rod
Document type | SDS
Original language | English
Region | United States · OSHA HCS 29 CFR 1910.1200
Revision date | March 23, 2018
Page count | 4
Original filename | europium-metal-sds-ames-laboratory.pdf
RESDS page | https://resds.com/document/europium-eu-metal-sds-en-d173bf5787
Original PDF | https://resds.com/pdf/europium-eu-metal-sds-en-d173bf5787.pdf
Source URL | https://www.ameslab.gov/sites/default/files/inline-files/63_Europium_SDS_0.pdf
Description | Europium (Eu) elemental rare earth metal SDS, CAS 7440-53-1, published by Ames Laboratory. Original supplier PDF for the stated solid forms; revision March 23, 2018.

## Original text
Page | Line | Original text | Extraction method
1 | 1 | SDS | embedded
1 | 2 | Safety Data Sheet | embedded
1 | 3 | per 29 CFR 1910.1200 Page 1 of 4 | embedded
1 | 4 | Europium | embedded
1 | 5 |  | embedded
1 | 6 | SAFETY DATA SHEET | embedded
1 | 7 |  | embedded
1 | 8 | 1 PRODUCT AND SUPPLIER IDENTIFICATION | embedded
1 | 9 | Product Name: Europium - pieces, ingot, sheet, foil, rod | embedded
1 | 10 | Formula: Eu | embedded
1 | 11 |  | embedded
1 | 12 | Supplier: Ames Laboratory, US DOE | embedded
1 | 13 | Materials Preparation Center | embedded
1 | 14 | 121 Metals Development | embedded
1 | 15 | Ames, IA 50010 USA | embedded
1 | 16 | Telephone: 515-294-5236 | embedded
1 | 17 | Fax: 515-294-8727 | embedded
1 | 18 | Email: mpc@ameslab.gov | embedded
1 | 19 | Emergency: 515-294-3483 (24 hour) | embedded
1 | 20 | Recommended Uses: Scientific Research | embedded
1 | 21 |  | embedded
1 | 22 | 2 HAZARDS IDENTIFICATION | embedded
1 | 23 | GHS Classification (29 CFR 1910.1200): Water reactive solid, flammable. | embedded
1 | 24 | GHS Label Elements: | embedded
1 | 25 |  | embedded
1 | 26 |  | embedded
1 | 27 |  | embedded
1 | 28 |  | embedded
1 | 29 |  | embedded
1 | 30 | Signal Word: Danger | embedded
1 | 31 | Hazard Statements: H228 Flammable solid, H261 In contact with water releases flammable gas. | embedded
1 | 32 | Precautionary Statements: P210 Keep away from heat/sparks/open flames/hot surfaces - No smoking, P223 Do not allow | embedded
1 | 33 | contact with water, P231+P232 Handle under inert gas. Protect from moisture, P370+P378 In case of fire: Use Class D dry | embedded
1 | 34 | chemical extinguishing agent for extinction, P422 Store contents under inert gas. | embedded
1 | 35 |  | embedded
1 | 36 | 3 COMPOSITION/INFORMATION ON INGREDIENTS | embedded
1 | 37 | Ingredient: Europium | embedded
1 | 38 | CAS#: 7440-53-1 | embedded
1 | 39 | %: 100 | embedded
1 | 40 | EC#: 231-161-7 | embedded
1 | 41 |  | embedded
1 | 42 | 4 FIRST AID MEASURES | embedded
1 | 43 | INHALATION: Remove to fresh air, keep warm and quiet, give oxygen if breathing is difficult. Seek medical attention. | embedded
1 | 44 | INGESTION: Quickly wipe material from mouth and rinse with water. Do not induce vomiting. Seek medical attention. | embedded
1 | 45 | SKIN: Remove contaminated clothing, brush material off skin, wash affected area with soap and water. Seek medical | embedded
1 | 46 | attention if symptoms persist. | embedded
1 | 47 | EYES: Flush eyes with lukewarm water, including under upper and lower eyelids, for at least 15 minutes. Seek medical | embedded
1 | 48 | attention if symptoms persist. | embedded
1 | 49 |  | embedded
1 | 50 | Most Important Symptoms/Effects, Acute and Delayed: May cause irritation. See section 11 for more information. | embedded
1 | 51 | Indication of Immediate Medical Attention and Special Treatment: No other relevant information available. | embedded
1 | 52 |  | embedded
1 | 53 |  | embedded
1 | 54 | 5 FIREFIGHTING MEASURES | embedded
1 | 55 | Extinguishing Media: Use Class D dry powder extinguishing agent. | embedded
1 | 56 | Unsuitable Extinguishing Media: Do not use water. | embedded
1 | 57 |  | embedded
1 | 58 |  | embedded
1 | 59 |  | embedded
1 | 60 |  | embedded
1 | 61 | Ames Laboratory is operated for the U.S. DOE by Iowa State University, DE-AC02-07CH11358 Page 1 of 4 | embedded
2 | 1 | SDS | embedded
2 | 2 | Safety Data Sheet | embedded
2 | 3 | per 29 CFR 1910.1200 Page 2 of 4 | embedded
2 | 4 |  | embedded
2 | 5 | Specific Hazards Arising from the Material: Flammable when exposed to heat, spark or flame. Will react with water | embedded
2 | 6 | liberating hydrogen gas and europium hydroxide. May emit fumes of europium oxide under fire conditions. | embedded
2 | 7 | Special Protective Equipment and Precautions for Firefighters: Full face, self-contained breathing apparatus and full | embedded
2 | 8 | protective clothing to prevent contact with skin and eyes. | embedded
2 | 9 |  | embedded
2 | 10 |  | embedded
2 | 11 | 6 ACCIDENTAL RELEASE MEASURES | embedded
2 | 12 | Personal Precautions, Protective Equipment, and Emergency Procedures: Wear appropriate respiratory and protective | embedded
2 | 13 | equipment specified in section 8. Avoid contact with skin and eyes. Avoid breathing dust or fume. Eliminate all sources of | embedded
2 | 14 | ignition. Isolate spill area. | embedded
2 | 15 | Methods and Materials for Containment and Cleaning Up: Sweep or scoop spilled product and place in a closed | embedded
2 | 16 | container for further handling and disposal. Do not use water for spill clean-up. Use only non-sparking tools and natural | embedded
2 | 17 | bristle brushes. | embedded
2 | 18 | Environmental Precautions: Do not flush to sewer, stream, or other bodies of water. Do not allow to enter drains or to be | embedded
2 | 19 | released to the environment. | embedded
2 | 20 |  | embedded
2 | 21 |  | embedded
2 | 22 | 7 HANDLING AND STORAGE | embedded
2 | 23 | Precautions for Safe Handling: Europium is extremely reactive to oxygen and water/moisture. Handle in an enclosed, | embedded
2 | 24 | controlled process. Handle under dry protective gas such as argon. Use non-sparking tools. Protect from sources of ignition. | embedded
2 | 25 | Do not allow contact with water. Avoid contact with skin and eyes. Wash thoroughly before eating or smoking. See section 8 | embedded
2 | 26 | for information on personal protection equipment. | embedded
2 | 27 | Conditions for Safe Storage, Including Any Incompatibilities: Europium metal should be stored in tightly-closed | embedded
2 | 28 | containers under argon or mineral oil. Keep away from sparks, heat and flame. Storage area should be free of combustibles | embedded
2 | 29 | and ignition sources. Protect from water/moisture. Do not store together with acids or oxidizers. See section 10 for more | embedded
2 | 30 | information on incompatible materials. | embedded
2 | 31 |  | embedded
2 | 32 |  | embedded
2 | 33 | 8 EXPOSURE CONTROLS AND PERSONAL PROTECTION | embedded
2 | 34 | Exposure Limits: Europium | embedded
2 | 35 | OSHA/PEL: No exposure limit established | embedded
2 | 36 | ACGIH/TLV: No exposure limit established | embedded
2 | 37 | Appropriate Engineering Controls: Handle in a humidity controlled atmosphere. Handle in an enclosed, controlled process | embedded
2 | 38 | under dry argon. Use local exhaust to maintain exposure at low levels. Whenever possible the use of local exhaust ventilation | embedded
2 | 39 | or other engineering controls is the preferred method of controlling exposure to airborne dust and fume to meet established | embedded
2 | 40 | occupational exposure limits. Do not use tobacco or food in work area. Wash thoroughly before eating or smoking. Do not | embedded
2 | 41 | blow dust off clothing or skin with compressed air. Prepare for the possibility of a fire. Keep extinguishing agents, tools for | embedded
2 | 42 | handling and protective clothing readily available. | embedded
2 | 43 | Individual Protection Measures, Such as Personal Protective Equipment: | embedded
2 | 44 | Respiratory Protection: Wear a NIOSH/MSHA approved respirator when high concentrations are present. | embedded
2 | 45 | Eye Protection: Always wear approved chemical splash proof goggles. | embedded
2 | 46 | Skin Protection: Rubber gloves, flame retardant protective work clothing. | embedded
2 | 47 |  | embedded
2 | 48 |  | embedded
2 | 49 | 9 PHYSICAL AND CHEMICAL PROPERTIES | embedded
2 | 50 | Appearance: | embedded
2 | 51 | Form: Solid in various forms | embedded
2 | 52 | Color: Gray metallic | embedded
2 | 53 | Odor: Not determined | embedded
2 | 54 | Odor Threshold: Not determined | embedded
2 | 55 | pH: N/A | embedded
2 | 56 | Melting Point: 822 oC | embedded
2 | 57 | Boiling Point: 1527 oC | embedded
2 | 58 | Flash Point: N/A | embedded
2 | 59 | Evaporation Rate: N/A | embedded
2 | 60 | Flammability: Flammable solid | embedded
2 | 61 | Upper Flammable Limit: No data | embedded
2 | 62 | Lower Flammable Limit: No data | embedded
2 | 63 | Vapor Pressure: No data | embedded
2 | 64 | Vapor Density: N/A | embedded
2 | 65 | Relative Density (Specific Gravity): 5.25 g/cc | embedded
2 | 66 | Solubility in H2O: Decomposes | embedded
2 | 67 |  | embedded
2 | 68 |  | embedded
2 | 69 |  | embedded
2 | 70 |  | embedded
2 | 71 | Ames Laboratory is operated for the U.S. DOE by Iowa State University, DE-AC02-07CH11358 Page 2 of 4 | embedded
3 | 1 | SDS | embedded
3 | 2 | Safety Data Sheet | embedded
3 | 3 | per 29 CFR 1910.1200 Page 3 of 4 | embedded
3 | 4 |  | embedded
3 | 5 | Partition Coefficient (n-octanol/water): Not determined | embedded
3 | 6 | Autoignition Temperature: No data | embedded
3 | 7 | Decomposition Temperature: No data | embedded
3 | 8 | Viscosity: N/A | embedded
3 | 9 |  | embedded
3 | 10 |  | embedded
3 | 11 | 10 STABILITY AND REACTIVITY | embedded
3 | 12 | Reactivity: No data | embedded
3 | 13 | Chemical Stability: Stable under recommended storage conditions. | embedded
3 | 14 | Possibility of Hazardous Reactions: Finely divided metal may ignite spontaneously in air. Reacts with water releasing | embedded
3 | 15 | flammable hydrogen gas. | embedded
3 | 16 | Incompatible Materials: Water/moisture, air, strong acids, acid chlorides, strong oxidizing agents, halogens. | embedded
3 | 17 | Hazardous Decomposition Products: Europium oxides, hydrogen gas. | embedded
3 | 18 |  | embedded
3 | 19 |  | embedded
3 | 20 | 11 TOXICOLOGICAL INFORMATION | embedded
3 | 21 | Likely Routes of Exposure: Inhalation, skin and eyes. | embedded
3 | 22 | Symptoms of Exposure: May cause irritation. | embedded
3 | 23 | Acute and Chronic Effects: No data | embedded
3 | 24 | Acute Toxicity: No data | embedded
3 | 25 | Carcinogenicity: NTP: Not identified as carcinogenic IARC: Not identified as carcinogenic | embedded
3 | 26 | To the best of our knowledge the chemical, physical and toxicological characteristics of the substance are not fully known. | embedded
3 | 27 |  | embedded
3 | 28 |  | embedded
3 | 29 | 12 ECOLOGICAL INFORMATION | embedded
3 | 30 | Ecotoxicity: No data | embedded
3 | 31 | Persistence and Degradability: No data | embedded
3 | 32 | Bioaccumulative Potential: No data | embedded
3 | 33 | Mobility in Soil: No data | embedded
3 | 34 | Other Adverse Effects: Do not allow material to be released to the environment. No further relevant information available. | embedded
3 | 35 |  | embedded
3 | 36 |  | embedded
3 | 37 | 13 DISPOSAL CONSIDERATIONS | embedded
3 | 38 | Waste Disposal Method: | embedded
3 | 39 | Product: Dispose of in accordance with Federal, State and Local regulations. | embedded
3 | 40 | Packaging: Dispose of in accordance with Federal, State and Local regulations. | embedded
3 | 41 |  | embedded
3 | 42 |  | embedded
3 | 43 | 14 TRANSPORT INFORMATION | embedded
3 | 44 | DOT/ADR/IATA/IMDG Regulations: | embedded
3 | 45 | UN Number: UN3132 | embedded
3 | 46 | UN Proper Shipping Name: Water reactive solid, flammable, n.o.s. (Europium) | embedded
3 | 47 | Transport Hazard Class: 4.3, 4.1 | embedded
3 | 48 | Packing Group: III | embedded
3 | 49 | Marine Pollutant: No | embedded
3 | 50 | Special Precautions: Warning: flammable solid. releases flammable gas in contact with water. | embedded
3 | 51 |  | embedded
3 | 52 |  | embedded
3 | 53 | 15 REGULATORY INFORMATION | embedded
3 | 54 | TSCA Listed: All components are listed. | embedded
3 | 55 | Regulation (EC) No 1272/2008 (CLP): Flammable solid, category 1; Substances which, in contact with water, emit | embedded
3 | 56 | flammable gases, category 1. | embedded
3 | 57 | Canada WHMIS Classification (CPR, SOR/88-66): Class B, Division 4 - Flammable solid; Class B, Division 6 - Reactive | embedded
3 | 58 | flammable material. | embedded
3 | 59 | HMIS Ratings: Health: 1 Flammability: 3 Physical: 2 | embedded
3 | 60 | NFPA Ratings: Health: 1 Flammability: 3 Reactivity: 2 Special Hazard: W | embedded
3 | 61 | Chemical Safety Assessment: A chemical safety assessment has not been carried out. | embedded
3 | 62 |  | embedded
3 | 63 |  | embedded
3 | 64 | 16 OTHER INFORMATION | embedded
3 | 65 |  | embedded
3 | 66 |  | embedded
3 | 67 |  | embedded
3 | 68 |  | embedded
3 | 69 | Ames Laboratory is operated for the U.S. DOE by Iowa State University, DE-AC02-07CH11358 Page 3 of 4 | embedded
4 | 1 | SDS | embedded
4 | 2 | Safety Data Sheet | embedded
4 | 3 | per 29 CFR 1910.1200 Page 4 of 4 | embedded
4 | 4 |  | embedded
4 | 5 | The above information is believed to be correct, but does not purport to be all inclusive and shall be used only as a guide. The | embedded
4 | 6 | Materials Preparation Center, Ames Laboratory, and Iowa State University, shall not be held liable for any damages resulting | embedded
4 | 7 | from handling or from contact with the above product and make no warranties, expressed or implied, including, but not | embedded
4 | 8 | limited to, any implied warranty of merchantability or fitness for a particular purpose or course of performance or usage of | embedded
4 | 9 | trade. | embedded
4 | 10 |  | embedded
4 | 11 | Prepared by: The Materials Preparation Center at Ames Laboratory | embedded
4 | 12 | Revised/Reviewed: March 23, 2018 | embedded
4 | 13 |  | embedded
4 | 14 |  | embedded
4 | 15 |  | embedded
4 | 16 |  | embedded
4 | 17 |  | embedded
4 | 18 | Ames Laboratory is operated for the U.S. DOE by Iowa State University, DE-AC02-07CH11358 Page 4 of 4 | embedded