## Document info
SDS document information
Text extracted from the original PDF. Tables, images, symbols and OCR may differ. Check the original PDF for safety information.
Field | Value
Document title | Europium (III) chloride, anhydrous – ProChem SDS
Publisher | ProChem, Inc.
Material | Europium (III) chloride, anhydrous
CAS number | 10025-76-0
Product code / grade | 1765
Document type | SDS
Original language | English
Region | United States
Revision date | 03/14
Page count | 4
Original filename | prochem-europiumchlorideanhydrous-1765.pdf
RESDS page | https://resds.com/document/europium-iii-chloride-anhydrous-prochem-en-aa25d831f1
Original PDF | https://resds.com/pdf/europium-iii-chloride-anhydrous-prochem-en-aa25d831f1.pdf
Source URL | https://prochemonline.com/wp-content/uploads/2021/06/1765.EuropiumChlorideAnhydrous.pdf
Description | Collected by RESDS. Original publisher PDF retained. Original ProChem SDS for Europium (III) chloride, anhydrous. Product number 1765; revision 03/14. Publication authorized by the user on 2026-09-14.

## Original text
Page | Line | Original text | Extraction method
1 | 1 | SECTION 1 PRODUCT AND COMPANY INFORMATION | embedded
1 | 2 |  | embedded
1 | 3 | PRODUCT NAME: Europium (III) chloride, anhydrous | embedded
1 | 4 |  | embedded
1 | 5 | PRODUCT NO: 1765 | embedded
1 | 6 |  | embedded
1 | 7 | CAS NO: 10025-76-0 | embedded
1 | 8 |  | embedded
1 | 9 |  | embedded
1 | 10 | MANUFACTURER: | embedded
1 | 11 |  | embedded
1 | 12 | Prochem, Inc. PHONE: 815-398-1788 | embedded
1 | 13 | 826 Roosevelt Road FAX: 815-398-1810 | embedded
1 | 14 | Rockford, IL 61109 TOLL FREE: 800-795-8788 | embedded
1 | 15 |  | embedded
1 | 16 | IN CASE OF TRANSPORTATION EMERGENCY CONTACT CHEM-TREC: 1-800-424-9300 | embedded
1 | 17 |  | embedded
1 | 18 | SECTION 2 HAZARDS IDENTIFICATION | embedded
1 | 19 |  | embedded
1 | 20 | CLASSIFICATION OF SUBSTANCE OR MIXTURE | embedded
1 | 21 |  | embedded
1 | 22 | Pictogram None | embedded
1 | 23 |  | embedded
1 | 24 | Signal Word Warning | embedded
1 | 25 |  | embedded
1 | 26 | Hazard Statements | embedded
1 | 27 |  | embedded
1 | 28 | H303 May be harmful if swallowed. | embedded
1 | 29 |  | embedded
1 | 30 | Precautionary Phrases | embedded
1 | 31 |  | embedded
1 | 32 | None | embedded
1 | 33 |  | embedded
1 | 34 | HMIS CLASSIFICATION: | embedded
1 | 35 | Health: 1 Flammability: 0 Reactivity: 0 | embedded
1 | 36 | NFPA RATING: | embedded
1 | 37 | Health: 1 Fire: 0 Reactivity Hazard: 0 | embedded
1 | 38 |  | embedded
1 | 39 | EYE CONTACT: May be a mild irritant to the eyes. | embedded
1 | 40 | SKIN CONTACT: May cause slight irritation of the skin. | embedded
1 | 41 | INHALATION: Inhalation of dust can lead to irritation of the respiratory tract. | embedded
1 | 42 | INGESTION: May be harmful is swallowed. | embedded
1 | 43 | ACUTE HEALTH EFFECTS: May be irritating to skin, eyes, and respiratory tract. | embedded
1 | 44 |  | embedded
1 | 45 | SECTION 3 COMPOSITION / INFORMATION ON INGREDIENTS | embedded
1 | 46 |  | embedded
1 | 47 | Formula: EuCl3 | embedded
1 | 48 |  | embedded
1 | 49 | Molecular Weight: 258.32 | embedded
1 | 50 |  | embedded
1 | 51 |  | embedded
1 | 52 |  | embedded
1 | 53 | EUROPIUM (III) CHLORIDE, ANHYDROUS PAGE 1 | embedded
2 | 1 | SECTION 3 COMPOSITION / INFORMATION ON INGREDIENTS (Cont.) | embedded
2 | 2 |  | embedded
2 | 3 |  | embedded
2 | 4 | CHEMICAL NAME CAS# % ACGIH (TWA) OSHA (PEL) | embedded
2 | 5 |  | embedded
2 | 6 |  | embedded
2 | 7 | Europium chloride, anhydrous 10025-76-0 100 No data No data | embedded
2 | 8 |  | embedded
2 | 9 | SECTION 4 FIRST AID MEASURES | embedded
2 | 10 |  | embedded
2 | 11 | EYE EXPOSURE: Immediately flush the eyes with copious amounts of water for at least 15 minutes. Assure flushing under eyelids. A | embedded
2 | 12 | victim may need assistance in keeping their eyelids open. Get immediate competent medical attention. | embedded
2 | 13 | SKIN EXPOSURE: Wash affected area with water. Remove contaminated clothes if necessary. Seek medical assistance if irritation | embedded
2 | 14 | persists. | embedded
2 | 15 | INHALATION: Remove the victim to fresh air. Closely monitor the victim for signs of respiratory problems, such as difficulty in | embedded
2 | 16 | breathing, coughing, wheezing, or pain. In such cases, seek immediate medical assistance. | embedded
2 | 17 | INGESTION: Seek medical assistance immediately. Keep the victim calm. Give the victim water (only if conscious). Induce | embedded
2 | 18 | vomiting only if directed by medical personnel. | embedded
2 | 19 |  | embedded
2 | 20 | SECTION 5 FIREFIGHTING MEASURES | embedded
2 | 21 |  | embedded
2 | 22 | FLASH POINT: Not applicable | embedded
2 | 23 | AUTO IGNITION TEMPERATURE: None | embedded
2 | 24 | EXPLOSION LIMITS: None | embedded
2 | 25 | EXTINGUISHING MEDIUM: Material is non-flammable. Use fire fighting measures that suit the surrounding fire. | embedded
2 | 26 | SPECIAL FIRE FIGHTING PROCEDURES: If involved in a fire, fire fighters should be equipped with a NIOSH approved positive | embedded
2 | 27 | pressure self-contained breathing apparatus and full protective clothing. | embedded
2 | 28 | HAZARDOUS COMBUSTION AND DECOMPOSITION PRODUCTS: Hydrogen chloride gas, Europium/europium oxides | embedded
2 | 29 |  | embedded
2 | 30 | SECTION 6 ACCIDENTAL RELEASE MEASURES | embedded
2 | 31 |  | embedded
2 | 32 | PERSONAL PRECAUTIONS: Always use personal protective equipment. Avoid dust formation. Avoid breathing vapors, mist, or gas. | embedded
2 | 33 | Avoid breathing dust. | embedded
2 | 34 | ENVIRONMENTAL PRECAUTIONS: Do not let product enter drains. | embedded
2 | 35 | METHODS AND MATERIALS FOR CONTAINMENT AND CLEANING UP: Small spills can be mixed with vermiculite or sodium | embedded
2 | 36 | carbonate and swept up. | embedded
2 | 37 |  | embedded
2 | 38 | SECTION 7 HANDLING AND STORAGE | embedded
2 | 39 |  | embedded
2 | 40 | PRECAUTIONS FOR SAFE HANDLING: Avoid formation of dust and aerosols. Provide appropriate exhaust ventilation at places | embedded
2 | 41 | where dust is formed. | embedded
2 | 42 | CONDITIONS FOR SAFE STORAGE: Store material in a tightly sealed container away from moisture. | embedded
2 | 43 |  | embedded
2 | 44 | SECTION 8 EXPOSURE CONTROLS AND PERSONAL PROTECTION | embedded
2 | 45 |  | embedded
2 | 46 | EYE PROTECTION: Always wear approved safety glasses with side shields, or safety goggles, face shield when handling a chemicals | embedded
2 | 47 | substance in the laboratory. | embedded
2 | 48 | SKIN PROTECTION: Chemical resistant gloves. | embedded
2 | 49 | VENTILATION: If possible, handle the material in an efficient fume hood. | embedded
2 | 50 | RESPIRATOR: If in form of fine dust and ventilation is not available a respirator should be worn. The use of respirators requires a | embedded
2 | 51 | Respirator Protection Program to be in compliance with 29 CFR 19-10.134. | embedded
2 | 52 |  | embedded
2 | 53 | SECTION 9 PHYSICAL AND CHEMICAL PROPERTIES | embedded
2 | 54 |  | embedded
2 | 55 | COLOR AND FORM: White to yellow powder | embedded
2 | 56 | MELTING POINT: 850° C | embedded
2 | 57 | BOILING POINT: No data | embedded
2 | 58 | MOLECULAR WEIGHT: 258.32 g/mole | embedded
2 | 59 |  | embedded
2 | 60 |  | embedded
2 | 61 |  | embedded
2 | 62 | EUROPIUM (III) CHLORIDE, ANHYDROUS PAGE 2 | embedded
3 | 1 | SECTION 9 PHYSICAL AND CHEMICAL PROPERTIES (Cont.) | embedded
3 | 2 |  | embedded
3 | 3 | ODOR: No data available | embedded
3 | 4 | SPECIFIC GRAVITY: 4.89 gm/ml | embedded
3 | 5 | VAPOR PRESSURE: No data | embedded
3 | 6 | SOLUBILITY IN WATER: Soluble | embedded
3 | 7 |  | embedded
3 | 8 | SECTION 10 STABILITY AND REACTIVITY | embedded
3 | 9 |  | embedded
3 | 10 | STABILITY: Stable | embedded
3 | 11 | HAZARDOUS POLYMERIZATION: No hazardous polymerization | embedded
3 | 12 | CONDITIONS TO AVOID: None | embedded
3 | 13 | INCOMPATIBILITY: Active metals and strong oxidizing agents. | embedded
3 | 14 | DECOMPOSITION PRODUCTS: Hydrogen chloride gas, Europium/europium oxides | embedded
3 | 15 |  | embedded
3 | 16 | SECTION 11 TOXICOLOGICAL DATA | embedded
3 | 17 |  | embedded
3 | 18 | ACUTE TOXICITY: LD50 Oral – mouse – 3,257 mg/kg | embedded
3 | 19 | RTECS DATA: Oral (mouse): LD50: 3527 mg/kg. Intraperitoneal (mouse): LD50: 387 mg/kg. Intraperitoneal (guinea pig): | embedded
3 | 20 | LD50: 156 mg. | embedded
3 | 21 | CARCINOGENIC EFFECTS: No component of this product present at levels greater than or equal to 0.1% is identified as probable, | embedded
3 | 22 | possible or confirmed human carcinogen. | embedded
3 | 23 | MUTAGENIC EFFECTS: No data | embedded
3 | 24 | TETRATOGENIC EFFECTS: No data | embedded
3 | 25 |  | embedded
3 | 26 | To the best of our knowledge the toxicological effects of this compound have not been fully investigated. | embedded
3 | 27 |  | embedded
3 | 28 | SECTION 12 ECOLOGICAL DATA | embedded
3 | 29 |  | embedded
3 | 30 | No information available | embedded
3 | 31 |  | embedded
3 | 32 | SECTION 13 DISPOSAL CONSIDERATIONS | embedded
3 | 33 |  | embedded
3 | 34 | Dispose of in according to local, state and federal regulations. | embedded
3 | 35 |  | embedded
3 | 36 | SECTION 14 TRANSPORTATION DATA | embedded
3 | 37 |  | embedded
3 | 38 | Non-hazardous material | embedded
3 | 39 |  | embedded
3 | 40 | SECTION 15 REGULATORY INFORMATION | embedded
3 | 41 |  | embedded
3 | 42 | TSCA: Listed in the TSCA Inventory | embedded
3 | 43 | SARA 302 COMPONENTS: No chemicals in this material are subject to the reporting requirements of SARA Title III, Section 302. | embedded
3 | 44 | SARA (TITLE 313): This material does not contain any chemical components with known CAS numbers that exceed the threshold (De | embedded
3 | 45 | Minimis) reporting levels established by SARA Title III, Section 313. | embedded
3 | 46 | MASSACHUSETTS RIGHT TO KNOW COMPONENETS: No components are subject to the Massachusetts Right to Know Act. | embedded
3 | 47 | PENNSYLVANIA RIGHT TO KNOW COMPONENTS: Europium (III) chloride, anhydrous | embedded
3 | 48 | NEW JERSEY RIGHT TO KNOW COMPONENTS: Europium (III) chloride, anhydrous | embedded
3 | 49 | CALIFORNIA PROP. 65 COMPONENTS: This product does not contain any chemicals known to State of California to cause cancer, | embedded
3 | 50 | birth defects, or any other reproductive harm. | embedded
3 | 51 |  | embedded
3 | 52 |  | embedded
3 | 53 |  | embedded
3 | 54 |  | embedded
3 | 55 |  | embedded
3 | 56 | EUROPIUM (III) CHLORIDE, ANHYDROUS PAGE 3 | embedded
4 | 1 | SECTION 16 OTHER INFORMATION | embedded
4 | 2 |  | embedded
4 | 3 | DISCLAIMER: The information herein is believed to be accurate and reliable as of the date compiled. However, Prochem, Inc. | embedded
4 | 4 | makes no representation, warranty, or guarantee of any kind with respect to the information in this document or any use of the | embedded
4 | 5 | product based on the information. | embedded
4 | 6 | DATE PREPARED: 03/14 | embedded
4 | 7 | SDS DEPT. | embedded
4 | 8 |  | embedded
4 | 9 |  | embedded
4 | 10 |  | embedded
4 | 11 |  | embedded
4 | 12 |  | embedded
4 | 13 | EUROPIUM (III) CHLORIDE, ANHYDROUS PAGE 4 | embedded