## Document info
SDS document information
Text extracted from the original PDF. Tables, images, symbols and OCR may differ. Check the original PDF for safety information.
Field | Value
Document title | Europium (III) chloride, Hexahydrate – ProChem SDS
Publisher | ProChem, Inc.
Material | Europium (III) chloride, Hexahydrate
CAS number | 13759-92-7
Product code / grade | 1767
Document type | SDS
Original language | English
Region | United States
Revision date | 02/22
Page count | 3
Original filename | prochem-europium-chloride-hexahydrate-1767.pdf
RESDS page | https://resds.com/document/europium-iii-chloride-hexahydrate-prochem-en-45beba18b3
Original PDF | https://resds.com/pdf/europium-iii-chloride-hexahydrate-prochem-en-45beba18b3.pdf
Source URL | https://prochemonline.com/wp-content/uploads/2022/02/1767.EuropiumChlorideHexahydrate.pdf
Description | Collected by RESDS. Original publisher PDF retained. Original ProChem SDS for Europium (III) chloride, Hexahydrate. Product number 1767; revision 02/22. Publication authorized by the user on 2026-09-14.

## Original text
Page | Line | Original text | Extraction method
1 | 1 | SECTION 1 PRODUCT AND COMPANY INFORMATION | embedded
1 | 2 |  | embedded
1 | 3 | PRODUCT NAME: Europium (III) chloride, Hexahydrate | embedded
1 | 4 |  | embedded
1 | 5 | PRODUCT NO: 1767 | embedded
1 | 6 |  | embedded
1 | 7 | CAS NO: 13759-92-7 | embedded
1 | 8 |  | embedded
1 | 9 | SYNONYMS: Europium trichloride hexahydrate | embedded
1 | 10 |  | embedded
1 | 11 |  | embedded
1 | 12 | MANUFACTURER: | embedded
1 | 13 |  | embedded
1 | 14 | ProChem, Inc. PHONE: 815-398-1788 | embedded
1 | 15 | 826 Roosevelt Road FAX: 815-398-1810 | embedded
1 | 16 | Rockford, IL 61109 TOLL FREE: 800-795-8788 | embedded
1 | 17 |  | embedded
1 | 18 | IN CASE OF TRANSPORTATION EMERGENCY CONTACT CHEM-TREC: 1-800-424-9300 | embedded
1 | 19 |  | embedded
1 | 20 | SECTION 2 HAZARDS IDENTIFICATION | embedded
1 | 21 |  | embedded
1 | 22 | CLASSIFICATION OF SUBSTANCE OR MIXTURE | embedded
1 | 23 |  | embedded
1 | 24 | Not a dangerous substance according to the GHS | embedded
1 | 25 |  | embedded
1 | 26 | HMIS CLASSIFICATION: | embedded
1 | 27 | Health: 0 Flammability: 0 Reactivity: 0 | embedded
1 | 28 | NFPA RATING: | embedded
1 | 29 | Health: 0 Fire: 0 Reactivity Hazard: 0 | embedded
1 | 30 |  | embedded
1 | 31 | EYE CONTACT: Avoid contact with eyes. | embedded
1 | 32 | SKIN CONTACT: May cause allergic skin reaction. | embedded
1 | 33 | INHALATION: May cause irritation of respiratory tract. | embedded
1 | 34 | INGESTION: May be harmful if swallowed. | embedded
1 | 35 |  | embedded
1 | 36 | SECTION 3 COMPOSITION / INFORMATION ON INGREDIENTS | embedded
1 | 37 |  | embedded
1 | 38 |  | embedded
1 | 39 | Formula: EuCl3 ! 6H2O | embedded
1 | 40 |  | embedded
1 | 41 | Molecular Weight: 366.41 | embedded
1 | 42 |  | embedded
1 | 43 |  | embedded
1 | 44 | CHEMICAL NAME CAS# % ACGIH (TWA) OSHA (PEL) | embedded
1 | 45 |  | embedded
1 | 46 |  | embedded
1 | 47 | Europium chloride 13759-92-7 90-100% No data No data | embedded
1 | 48 |  | embedded
1 | 49 |  | embedded
1 | 50 |  | embedded
1 | 51 |  | embedded
1 | 52 |  | embedded
1 | 53 | EUROPIUM (III) CHLORIDE , HEXAHYDRATE PAGE 1 | embedded
2 | 1 | SECTION 4 FIRST AID MEASURES | embedded
2 | 2 |  | embedded
2 | 3 | EYE EXPOSURE: In case of contact with eyes, rinse immediately with plenty of water. | embedded
2 | 4 | SKIN EXPOSURE: Rinse immediately with plenty of soap and water. | embedded
2 | 5 | INHALATION: Move to fresh air. | embedded
2 | 6 | INGESTION: Do NOT induce vomiting without medical advice. Rinse mouth with water. | embedded
2 | 7 |  | embedded
2 | 8 | SECTION 5 FIREFIGHTING MEASURES | embedded
2 | 9 |  | embedded
2 | 10 | FLASH POINT: Not flammable | embedded
2 | 11 | AUTO IGNITION TEMPERATURE: Not determined | embedded
2 | 12 | EXPLOSION LIMITS: Product does not present explosion hazard | embedded
2 | 13 | EXTINGUISHING MEDIUM: Use extinguishing measures that are appropriate to local circumstances and the surrounding | embedded
2 | 14 | environment. | embedded
2 | 15 | SPECIAL FIRE FIGHTING PROCEDURES: If involved in a fire, fire fighters should be equipped with a NIOSH approved positive | embedded
2 | 16 | pressure self-contained breathing apparatus and full protective clothing. | embedded
2 | 17 | HAZARDOUS COMBUSTION AND DECOMPOSITION PRODUCTS: Hydrogen chloride gas, Europium/europium oxides | embedded
2 | 18 | UNUSUAL FIRE OR EXPLOSION HAZARDS: No unusual fire or explosion hazards. | embedded
2 | 19 |  | embedded
2 | 20 | SECTION 6 ACCIDENTAL RELEASE MEASURES | embedded
2 | 21 |  | embedded
2 | 22 | PERSONAL PRECAUTIONS: Use personal protective equipment. | embedded
2 | 23 | ENVIRONMENTAL PRECAUTIONS: Prevent product from entering drains. | embedded
2 | 24 | METHODS AND MATERIALS FOR CONTAINMENT AND CLEANING UP: Sweep up and shove into suitable containers for disposal. | embedded
2 | 25 |  | embedded
2 | 26 | SECTION 7 HANDLING AND STORAGE | embedded
2 | 27 |  | embedded
2 | 28 | PRECAUTIONS FOR SAFE HANDLING: Wear personal protective equipment. Use only in area provided with appropriate exhaust | embedded
2 | 29 | ventilation. | embedded
2 | 30 | CONDITIONS FOR SAFE STORAGE: Keep container tightly closed and store in a dry and well-ventilated area. | embedded
2 | 31 |  | embedded
2 | 32 | SECTION 8 EXPOSURE CONTROLS AND PERSONAL PROTECTION | embedded
2 | 33 |  | embedded
2 | 34 | EYE PROTECTION: Always wear approved safety glasses with side shields, or safety goggles, or face shield when | embedded
2 | 35 | handling a chemicals substance in the laboratory. | embedded
2 | 36 | SKIN PROTECTION: Chemical resistant gloves. | embedded
2 | 37 | VENTILATION: If possible, handle the material in an efficient fume hood. | embedded
2 | 38 | RESPIRATOR: If in form of fine dust and ventilation is not available a respirator should be worn. The use of respirators requires a | embedded
2 | 39 | Respirator Protection Program to be in compliance with 29 CFR 19-10.134. | embedded
2 | 40 |  | embedded
2 | 41 | SECTION 9 PHYSICAL AND CHEMICAL PROPERTIES | embedded
2 | 42 |  | embedded
2 | 43 | COLOR AND FORM: White solid | embedded
2 | 44 | MELTING POINT: 632° C (dec.) | embedded
2 | 45 | BOILING POINT: No data available | embedded
2 | 46 | MOLECULAR WEIGHT: 366.41 | embedded
2 | 47 | ODOR: No data available | embedded
2 | 48 | SPECIFIC GRAVITY: 4.89 | embedded
2 | 49 | VAPOR PRESSURE: Not applicable | embedded
2 | 50 | SOLUBILITY IN WATER: Soluble | embedded
2 | 51 |  | embedded
2 | 52 |  | embedded
2 | 53 |  | embedded
2 | 54 |  | embedded
2 | 55 |  | embedded
2 | 56 | EUROPIUM (III) CHLORIDE , HEXAHYDRATE PAGE 2 | embedded
3 | 1 | SECTION 10 STABILITY AND REACTIVITY | embedded
3 | 2 |  | embedded
3 | 3 | STABILITY: Stable | embedded
3 | 4 | HAZARDOUS POLYMERIZATION: No hazardous polymerization | embedded
3 | 5 | CONDITIONS TO AVOID: Exposure to air or moisture over prolonged periods. | embedded
3 | 6 | INCOMPATIBILITY: Strong oxidizing agents | embedded
3 | 7 | DECOMPOSITION PRODUCTS: Chloride/Hydrochloric acid | embedded
3 | 8 |  | embedded
3 | 9 | SECTION 11 TOXICOLOGICAL DATA | embedded
3 | 10 |  | embedded
3 | 11 | CARCINOGENIC EFFECTS: No component of this product present at levels greater than or equal to 0.1% is identified as probable, | embedded
3 | 12 | possible or confirmed human carcinogen. | embedded
3 | 13 | MUTAGENIC EFFECTS: No data | embedded
3 | 14 | TERATOGENIC EFFECTS: No data | embedded
3 | 15 | CHRONIC TOXICITY: Chronic exposure may cause nausea and vomiting, higher exposure causes unconsciousness. | embedded
3 | 16 | SPECIFIC EFFECTS: May include moderate to severe erythema (redness) and moderate edema (raised skin), nausea, vomiting, and | embedded
3 | 17 | headache. | embedded
3 | 18 |  | embedded
3 | 19 | To the best of our knowledge the toxicological effects of this compound have not been fully investigated. | embedded
3 | 20 |  | embedded
3 | 21 | SECTION 12 ECOLOGICAL DATA | embedded
3 | 22 |  | embedded
3 | 23 | No information available | embedded
3 | 24 |  | embedded
3 | 25 | SECTION 13 DISPOSAL CONSIDERATIONS | embedded
3 | 26 |  | embedded
3 | 27 | Dispose of in according to local, state and federal regulations. | embedded
3 | 28 |  | embedded
3 | 29 | SECTION 14 TRANSPORTATION DATA | embedded
3 | 30 |  | embedded
3 | 31 | Non-hazardous material | embedded
3 | 32 |  | embedded
3 | 33 |  | embedded
3 | 34 | SECTION 15 REGULATORY INFORMATION | embedded
3 | 35 |  | embedded
3 | 36 | TSCA: Not listed in the TSCA Inventory | embedded
3 | 37 | SARA 302 COMPONENTS: No chemicals in this material are subject to the reporting requirements of SARA Title III, Section 302. | embedded
3 | 38 | SARA (TITLE 313): This material does not contain any chemical components with known CAS numbers that exceed the threshold (De | embedded
3 | 39 | Minimis) reporting levels established by SARA Title III, Section 313. | embedded
3 | 40 | MASSACHUSETTS RIGHT TO KNOW COMPONENETS: No components are subject to the Massachusetts Right to Know Act. | embedded
3 | 41 | PENNSYLVANIA RIGHT TO KNOW COMPONENTS: Europium (III) chloride hexahydrate | embedded
3 | 42 | NEW JERSEY RIGHT TO KNOW COMPONENTS: Europium (III) chloride hexahydrate | embedded
3 | 43 | CALIFORNIA PROP. 65 COMPONENTS: This product does not contain any chemicals known to State of California to cause cancer, | embedded
3 | 44 | birth defects, or any other reproductive harm. | embedded
3 | 45 |  | embedded
3 | 46 | SECTION 16 OTHER INFORMATION | embedded
3 | 47 |  | embedded
3 | 48 | DISCLAIMER: The information herein is believed to be accurate and reliable as of the date compiled. However, Prochem, Inc. makes | embedded
3 | 49 | no representation, warranty, or guarantee of any kind with respect to the information in this document or any use of the product based | embedded
3 | 50 | on the information. | embedded
3 | 51 | DATE PREPARED: 02/22 | embedded
3 | 52 | SDS DEPT. | embedded
3 | 53 |  | embedded
3 | 54 |  | embedded
3 | 55 |  | embedded
3 | 56 |  | embedded
3 | 57 |  | embedded
3 | 58 | EUROPIUM (III) CHLORIDE, HEXAHYDRATE PAGE 3 | embedded