## 文書情報
SDS文書情報
原本PDFから抽出したテキストです。表、画像、記号、OCR結果は原本と異なる場合があります。安全情報は原本PDFで確認してください。
項目 | 内容
文書名 | Europium (III) Nitrate Hydrate – ProChem SDS
発行元 | ProChem, Inc.
材料 | Europium (III) Nitrate Hydrate
CAS番号 | 100587-95-9
製品番号・グレード | 1783
文書種類 | SDS
原文の言語 | English
地域 | United States
改訂日 | 12/14
ページ数 | 4
原本ファイル名 | prochem-europiumnitrate-1783.pdf
RESDSページ | https://resds.com/document/europium-iii-nitrate-hydrate-prochem-en-4f8f19c8f9
原本PDF | https://resds.com/pdf/europium-iii-nitrate-hydrate-prochem-en-4f8f19c8f9.pdf
情報源URL | https://prochemonline.com/wp-content/uploads/2021/06/1783.EuropiumIIINitrateHydrate.pdf
説明 | Collected by RESDS. Original publisher PDF retained. Original ProChem SDS for Europium (III) Nitrate Hydrate. Product number 1783; revision 12/14. Publication authorized by the user on 2026-09-14.

## 原文内容
ページ | 行 | 原文内容 | 抽出方法
1 | 1 | SECTION 1 PRODUCT AND COMPANY INFORMATION | embedded
1 | 2 |  | embedded
1 | 3 | PRODUCT NAME: Europium (III) Nitrate Hydrate | embedded
1 | 4 |  | embedded
1 | 5 | PRODUCT NUMBER: 1783 | embedded
1 | 6 |  | embedded
1 | 7 | CAS NUMBER: 100587-95-9 | embedded
1 | 8 |  | embedded
1 | 9 | MANUFACTURER: | embedded
1 | 10 |  | embedded
1 | 11 |  | embedded
1 | 12 | Prochem, Inc. PHONE: 815-398-1788 | embedded
1 | 13 | 826 Roosevelt Road FAX: 815-398-1810 | embedded
1 | 14 | Rockford, IL 61109 TOLL FREE: 800-795-8788 | embedded
1 | 15 |  | embedded
1 | 16 | IN CASE OF TRANSPORTATION EMERGENCY CONTACT CHEM-TREC: 1-800-424-9300 | embedded
1 | 17 |  | embedded
1 | 18 | SECTION 2 HAZARDS IDENTIFICATION | embedded
1 | 19 |  | embedded
1 | 20 | CLASSIFICATION OF SUBSTANCE OR MIXTURE | embedded
1 | 21 |  | embedded
1 | 22 | Pictogram | embedded
1 | 23 |  | embedded
1 | 24 |  | embedded
1 | 25 | Signal Word Danger | embedded
1 | 26 |  | embedded
1 | 27 | Hazard Statements | embedded
1 | 28 |  | embedded
1 | 29 | H272 May intensify fire; oxidizer. | embedded
1 | 30 | H315 Causes skin irritation. | embedded
1 | 31 | H319 Causes serious eye irritation. | embedded
1 | 32 | H335 May cause respiratory irritation. | embedded
1 | 33 |  | embedded
1 | 34 | Precautionary Phrases | embedded
1 | 35 |  | embedded
1 | 36 | P210 Keep away from heat/sparks/open flames/hot surfaces. | embedded
1 | 37 | P220 Keep/store away from clothing/combustible material. | embedded
1 | 38 | P221 Take any precaution to avoid mixing with combustibles. | embedded
1 | 39 | P261 Avoid breathing dust/fume/gas/mist/vapors/spray. | embedded
1 | 40 | P264 Wash skin thoroughly after handling. | embedded
1 | 41 | P271 Use only outdoors or in a well-ventilated area. | embedded
1 | 42 | P280 Wear protective gloves/protective clothing/eye protection/face protection. | embedded
1 | 43 | P302+P352 IF ON SKIN: Wash with plenty of soap and water. | embedded
1 | 44 | P304+P340 IF INHALED: Remove victim to fresh air and keep at rest in a position comfortable for breathing. | embedded
1 | 45 | P305+P351+P338 IF IN EYES: Rinse cautiously with waster for several minutes. Remove contact lenses if present and easy to | embedded
1 | 46 | do. Continue rinsing. | embedded
1 | 47 | P362 Take off contaminated clothing and wash before reuse. | embedded
1 | 48 | P370+P378 In case of fire: Use dry sand, dry chemical or alcohol-resistant foam for extinction. | embedded
1 | 49 | P403+P233 Store in a well-ventilated place. Keep container tightly closed. | embedded
1 | 50 |  | embedded
1 | 51 |  | embedded
1 | 52 |  | embedded
1 | 53 |  | embedded
1 | 54 |  | embedded
1 | 55 | EUROPIUM (III) NITRATE PAGE 1 | embedded
2 | 1 | SECTION 2 HAZARDS IDENTIFICATION (Cont.) | embedded
2 | 2 |  | embedded
2 | 3 | HMIS CLASSIFICATION: | embedded
2 | 4 | Health: 2 Fire: 0 Reactivity Hazard: 2 | embedded
2 | 5 | NFPA RATING: | embedded
2 | 6 | Health: 2 Flammability: 0 Reactivity Hazard: 2 Specific Hazard: OX | embedded
2 | 7 |  | embedded
2 | 8 | EYE CONTACT: Causes irritation to the eyes. | embedded
2 | 9 | SKIN CONTACT: Causes irritation to the skin. | embedded
2 | 10 | INHALATION: Causes irritation to respiratory system. | embedded
2 | 11 | INGESTION: May cause irritation. | embedded
2 | 12 |  | embedded
2 | 13 |  | embedded
2 | 14 | SECTION 3 COMPOSITION / INFORMATION ON INGREDIENTS | embedded
2 | 15 |  | embedded
2 | 16 | Formula: Eu(NO3)3 XH2O | embedded
2 | 17 |  | embedded
2 | 18 | Molecular Weight: 337.98 (anhy.) | embedded
2 | 19 |  | embedded
2 | 20 |  | embedded
2 | 21 | CHEMICAL NAME CAS# % | embedded
2 | 22 |  | embedded
2 | 23 |  | embedded
2 | 24 | Europium (III) Nitrate Hydrate 100587-95-9 100 | embedded
2 | 25 |  | embedded
2 | 26 | SECTION 4 FIRST AID MEASURES | embedded
2 | 27 |  | embedded
2 | 28 | EYE EXPOSURE: Immediately flush the eyes with copious amounts of water fore several minutes. Assure adequate flushing | embedded
2 | 29 | under eyelids. Consult a physician. | embedded
2 | 30 | SKIN EXPOSURE: Wash affected area with soap and water. Remove contaminated clothes if necessary. Seek medical | embedded
2 | 31 | assistance if irritation or redness persists. | embedded
2 | 32 | INHALATION: Remove to fresh air. Closely monitor the victim for signs of respiratory problems, such as difficulty in breathing, | embedded
2 | 33 | coughing, wheezing, or pain. In such cases, seek immediate medical assistance. Give oxygen if deemed necessary. If not breathing | embedded
2 | 34 | administer CPR. Get emergency care immediately. | embedded
2 | 35 | INGESTION: Seek medical assistance immediately. Keep the victim calm. | embedded
2 | 36 |  | embedded
2 | 37 | SECTION 5 FIREFIGHTING MEASURES | embedded
2 | 38 |  | embedded
2 | 39 | FLASH POINT: Not available | embedded
2 | 40 | AUTO IGNITION TEMPERATURE: Not available | embedded
2 | 41 | EXPLOSION LIMITS: Not available | embedded
2 | 42 | EXTINGUISHING MEDIUM: Use carbon dioxide, extinguishing powder, or foam. Water may be ineffective but may be used for cooling | embedded
2 | 43 | exposed containers. | embedded
2 | 44 | SPECIAL FIRE FIGHTING PROCEDURES: Wear self-contained, approved breathing apparatus and full protective clothing, | embedded
2 | 45 | including eye protection and boots. | embedded
2 | 46 | HAZARDOUS COMBUSTION AND DECOMPOSITION PRODUCTS: Nitrogen oxides and europium oxides | embedded
2 | 47 |  | embedded
2 | 48 | SECTION 6 ACCIDENTAL RELEASE MEASURES | embedded
2 | 49 |  | embedded
2 | 50 | PERSONAL PRECAUTIONS: Wear all appropriate equipment when using this material. Ensure adequate ventilation. Avoid the | embedded
2 | 51 | formation of dust. Avoid breathing vapors, mist, gas, or dust. | embedded
2 | 52 | ENVIRONMENTAL PRECAUTIONS: Prevent spillage from entering drains or allowing to be released into the environment. | embedded
2 | 53 | METHODS AND MATERIALS FOR CONTAINMENT AND CLEANING UP: Absorb spill with inert materials, then place in suitable | embedded
2 | 54 | container for proper disposal. | embedded
2 | 55 |  | embedded
2 | 56 | SECTION 7 HANDLING AND STORAGE | embedded
2 | 57 |  | embedded
2 | 58 | PRECAUTIONS FOR SAFE HANDLING: Wear appropriate personal protective equipment. Avoid contact with skin and eyes. Use with | embedded
2 | 59 | adequate ventilation. Wash thoroughly after using. Keep container closed when not in use. Avoid formation of dusts and aerosols. This | embedded
2 | 60 | substance is an oxidizer and can reduce the ignition temperature of flammable substances. Keep away from sources of ignition – No | embedded
2 | 61 | smoking. | embedded
2 | 62 | CONDITIONS FOR SAFE STORAGE: Store in cool, dry well ventilated area. Store away from flammable substances, reducing agents, | embedded
2 | 63 | organic materials, and metal powders. | embedded
2 | 64 |  | embedded
2 | 65 |  | embedded
2 | 66 |  | embedded
2 | 67 |  | embedded
2 | 68 | EUROPIUM (III) NITRATE PAGE 2 | embedded
3 | 1 | SECTION 8 EXPOSURE CONTROLS AND PERSONAL PROTECTION | embedded
3 | 2 |  | embedded
3 | 3 | EXPOSURE CONTROLS: Contains no substances with occupational exposure limit values. | embedded
3 | 4 | EYE PROTECTION: Wear chemical safety glasses or goggles and face shield. | embedded
3 | 5 | SKIN PROTECTION: Wear nitrile or rubber gloves, and a complete suit protecting against chemicals. | embedded
3 | 6 | VENTILATION: Provide local exhaust, preferably mechanical. | embedded
3 | 7 | RESPIRATOR: Use an approved respirator. | embedded
3 | 8 | ADDITIONAL PROTECTION: Provide eyewash stations, quick-drench showers and washing facilities accessible to areas of use and | embedded
3 | 9 | handling. | embedded
3 | 10 |  | embedded
3 | 11 | SECTION 9 PHYSICAL AND CHEMICAL PROPERTIES | embedded
3 | 12 |  | embedded
3 | 13 |  | embedded
3 | 14 | COLOR AND FORM: Colorless crystals | embedded
3 | 15 | ODOR: None | embedded
3 | 16 | MOLECULAR WEIGHT: 337.98 (anhy.) | embedded
3 | 17 | BOILING POINT: No data available | embedded
3 | 18 | MELTING POINT: 85° C | embedded
3 | 19 | SPECIFIC GRAVITY: No data available | embedded
3 | 20 | VAPOR DENSITY: No data available | embedded
3 | 21 | SOLUBILITY: Soluble | embedded
3 | 22 |  | embedded
3 | 23 | SECTION 10 STABILITY AND REACTIVITY | embedded
3 | 24 |  | embedded
3 | 25 |  | embedded
3 | 26 | STABILITY: Stable | embedded
3 | 27 | HAZARDOUS POLYMERIZATION: Will not occur | embedded
3 | 28 | CONDITIONS TO AVOID: Avoid moisture | embedded
3 | 29 | INCOMPATIBILITY: Organic materials, strong reducing agents, and strong acids. | embedded
3 | 30 | DECOMPOSITION PRODUCTS: Nitrogen oxides and Europium oxides | embedded
3 | 31 |  | embedded
3 | 32 |  | embedded
3 | 33 | SECTION 11 TOXICOLOGICAL DATA | embedded
3 | 34 |  | embedded
3 | 35 |  | embedded
3 | 36 | ACUTE TOXICITY: LD50 Oral – Rat – >5000mg/kg | embedded
3 | 37 | CARCINOGENIC EFFECTS: No components of this product present at levels greater than or equal to 0.1% is identified a carcinogen. | embedded
3 | 38 | MUTAGENIC EFFECTS: Not available | embedded
3 | 39 | TETRATOGENIC EFFECTS: Not available | embedded
3 | 40 | RTECS: LE8050000 | embedded
3 | 41 |  | embedded
3 | 42 | Lanthanons can cause delayed blood clotting leading to hemorrhages. Exposure may also lead to sensitivity heat, itching, increased | embedded
3 | 43 | awareness of odor and taste, and liver damage. | embedded
3 | 44 | Small doses of nitrates may cause weakness, general depression, headache and mental impairment. Larger doses may cause | embedded
3 | 45 | dizziness abdominal cramps, vomiting, bloody diarrhea, convulsions, and collapse. | embedded
3 | 46 |  | embedded
3 | 47 | To the best of our knowledge the toxicological effects of this compound have not been fully investigated. | embedded
3 | 48 |  | embedded
3 | 49 | SECTION 12 ECOLOGICAL DATA | embedded
3 | 50 |  | embedded
3 | 51 | No data available. | embedded
3 | 52 |  | embedded
3 | 53 | SECTION 13 DISPOSAL CONSIDERATIONS | embedded
3 | 54 |  | embedded
3 | 55 | Dispose of in according to local, state, and federal regulations. | embedded
3 | 56 |  | embedded
3 | 57 |  | embedded
3 | 58 |  | embedded
3 | 59 |  | embedded
3 | 60 |  | embedded
3 | 61 | EUROPIUM (III) NITRATE PAGE 3 | embedded
4 | 1 | SECTION 14 TRANSPORTATION DATA | embedded
4 | 2 |  | embedded
4 | 3 | UN1477 | embedded
4 | 4 |  | embedded
4 | 5 | Nitrates, inorganic, n.o.s. | embedded
4 | 6 |  | embedded
4 | 7 | (Europium Nitrate) | embedded
4 | 8 |  | embedded
4 | 9 | CLASS 5.1 | embedded
4 | 10 |  | embedded
4 | 11 | PG III | embedded
4 | 12 |  | embedded
4 | 13 |  | embedded
4 | 14 | Marine Pollutant: No | embedded
4 | 15 |  | embedded
4 | 16 |  | embedded
4 | 17 | SECTION 15 REGULATORY INFORMATION | embedded
4 | 18 |  | embedded
4 | 19 | SARA 302/304: Not Listed | embedded
4 | 20 |  | embedded
4 | 21 | SARA 311/312: Reactivity Hazard, Acute Health Hazard | embedded
4 | 22 |  | embedded
4 | 23 | SARA (TITLE 313): Not Listed | embedded
4 | 24 |  | embedded
4 | 25 | CALIFORNIA PROP. 65: Not Listed | embedded
4 | 26 |  | embedded
4 | 27 | MASSACHUSETTS RIGHT TO KNOW COMPONENTS: No components are subject to the Massachusetts Right to Know Act. | embedded
4 | 28 |  | embedded
4 | 29 | NEW JERSEY RIGHT TO KNOW COMPONENTS: Europium nitrate | embedded
4 | 30 |  | embedded
4 | 31 | PENNSYLVANIA RIGHT TO KNOW COMPONENTS: Europium nitrate | embedded
4 | 32 |  | embedded
4 | 33 |  | embedded
4 | 34 | SECTION 16 OTHER INFORMATION | embedded
4 | 35 |  | embedded
4 | 36 | DISCLAIMER: The information herein is believed to be accurate and reliable as of the date compiled. However, Prochem, Inc. | embedded
4 | 37 | makes no representation, warranty, or guarantee of any kind with respect to the information in this document or any use of the | embedded
4 | 38 | product based on the information. | embedded
4 | 39 | DATE PREPARED: 12/14 | embedded
4 | 40 |  | embedded
4 | 41 |  | embedded
4 | 42 |  | embedded
4 | 43 |  | embedded
4 | 44 |  | embedded
4 | 45 | EUROPIUM (III) NITRATE PAGE 4 | embedded