## 文書情報
SDS文書情報
原本PDFから抽出したテキストです。表、画像、記号、OCR結果は原本と異なる場合があります。安全情報は原本PDFで確認してください。
項目 | 内容
文書名 | Europium Powder – ProChem SDS
発行元 | ProChem, Inc.
材料 | Europium Powder
CAS番号 | 7440-53-1
製品番号・グレード | 1753
文書種類 | SDS
原文の言語 | English
地域 | United States
改訂日 | 12/14
ページ数 | 4
原本ファイル名 | prochem-europiumpowder250micron-1753.pdf
RESDSページ | https://resds.com/document/europium-powder-prochem-en-6ec18a8feb
原本PDF | https://resds.com/pdf/europium-powder-prochem-en-6ec18a8feb.pdf
情報源URL | https://prochemonline.com/wp-content/uploads/2021/06/1753.EuropiumMetal.pdf
説明 | Collected by RESDS. Original publisher PDF retained. Original ProChem SDS for Europium Powder. Product number 1753; revision 12/14. Publication authorized by the user on 2026-09-14.

## 原文内容
ページ | 行 | 原文内容 | 抽出方法
1 | 1 | SECTION 1 PRODUCT AND COMPANY INFORMATION | embedded
1 | 2 |  | embedded
1 | 3 | PRODUCT NAME: Europium Powder | embedded
1 | 4 |  | embedded
1 | 5 | PRODUCT NUMBER: 1753 | embedded
1 | 6 |  | embedded
1 | 7 | CAS NUMBER: 7440-53-1 | embedded
1 | 8 |  | embedded
1 | 9 | MANUFACTURER: | embedded
1 | 10 |  | embedded
1 | 11 |  | embedded
1 | 12 | Prochem, Inc. PHONE: 815-398-1788 | embedded
1 | 13 | 826 Roosevelt Road FAX: 815-398-1810 | embedded
1 | 14 | Rockford, IL 61109 TOLL FREE: 800-795-8788 | embedded
1 | 15 |  | embedded
1 | 16 | IN CASE OF TRANSPORTATION EMERGENCY CONTACT CHEM-TREC: 1-800-424-9300 | embedded
1 | 17 |  | embedded
1 | 18 | SECTION 2 HAZARDS IDENTIFICATION | embedded
1 | 19 |  | embedded
1 | 20 | CLASSIFICATION OF SUBSTANCE OR MIXTURE | embedded
1 | 21 |  | embedded
1 | 22 | Pictogram | embedded
1 | 23 |  | embedded
1 | 24 |  | embedded
1 | 25 | Signal Word Danger | embedded
1 | 26 |  | embedded
1 | 27 | Hazard Statements | embedded
1 | 28 |  | embedded
1 | 29 | H228 Flammable solid. | embedded
1 | 30 | H260 In contact with water releases flammable gases which may ignite spontaneously. | embedded
1 | 31 |  | embedded
1 | 32 | Precautionary Phrases | embedded
1 | 33 |  | embedded
1 | 34 | P210 Keep away from heat/sparks/open flames/hot surfaces. No smoking. | embedded
1 | 35 | P231+P232 Handle under inert gas. Protect from moisture. | embedded
1 | 36 | P280 Wear protective gloves/protective clothing/eye protection/face protection. | embedded
1 | 37 | P370+P378 In case of fire: Use dry sand, dry chemical or alcohol-resistant foam for extinction. | embedded
1 | 38 | P402+P404 Store in a dry place. Store in a closed container. | embedded
1 | 39 |  | embedded
1 | 40 | HMIS CLASSIFICATION: | embedded
1 | 41 | Health: 0 Fire: 3 Reactivity Hazard: 1 | embedded
1 | 42 | NFPA RATING: | embedded
1 | 43 | Health: 0 Flammability: 0 Reactivity Hazard: 1 Specific Hazard: W | embedded
1 | 44 |  | embedded
1 | 45 | EYE CONTACT: May cause moderate irritation. | embedded
1 | 46 | SKIN CONTACT: May cause irritation. | embedded
1 | 47 | INHALATION: May cause irritation to the upper respiratory system. | embedded
1 | 48 | INGESTION: Considered to have low toxicity by ingestion. | embedded
1 | 49 |  | embedded
1 | 50 |  | embedded
1 | 51 |  | embedded
1 | 52 |  | embedded
1 | 53 |  | embedded
1 | 54 | EUROPIUM METAL PAGE 1 | embedded
2 | 1 | SECTION 3 COMPOSITION / INFORMATION ON INGREDIENTS | embedded
2 | 2 |  | embedded
2 | 3 | Formula: Eu | embedded
2 | 4 |  | embedded
2 | 5 | Molecular Weight: 151.96 | embedded
2 | 6 |  | embedded
2 | 7 |  | embedded
2 | 8 | CHEMICAL NAME CAS# % | embedded
2 | 9 |  | embedded
2 | 10 |  | embedded
2 | 11 | Europium 7440-53-1 100 | embedded
2 | 12 |  | embedded
2 | 13 | SECTION 4 FIRST AID MEASURES | embedded
2 | 14 |  | embedded
2 | 15 | EYE EXPOSURE: Immediately flush the eyes with copious amounts of water fore at least 15 minutes. Assure flushing under | embedded
2 | 16 | eyelids. Seek medical attention. | embedded
2 | 17 | SKIN EXPOSURE: Remove contaminated clothing, brush material off skin, wash affected area with mild soap and water. | embedded
2 | 18 | Seek medical attention. | embedded
2 | 19 | INHALATION: Remove to fresh air. Keep the victim warm and calm. Give oxygen if breathing is difficult. Seek medical | embedded
2 | 20 | attention. | embedded
2 | 21 | INGESTION: Never give anything by mouth to an unconscious person. If conscious, wash out mouth with water. Get medical | embedded
2 | 22 | attention. | embedded
2 | 23 |  | embedded
2 | 24 | SECTION 5 FIREFIGHTING MEASURES | embedded
2 | 25 |  | embedded
2 | 26 | FLASH POINT: Product is highly flammable. Contact with water liberates extremely flammable gases. | embedded
2 | 27 | AUTO IGNITION TEMPERATURE: Not available | embedded
2 | 28 | EXPLOSION LIMITS: Not available | embedded
2 | 29 | EXTINGUISHING MEDIUM: Special powder for metal fires. Do not use water. | embedded
2 | 30 | SPECIAL FIRE FIGHTING PROCEDURES: Wear self-contained, approved breathing apparatus and full protective clothing, | embedded
2 | 31 | including eye protection and boots. | embedded
2 | 32 | HAZARDOUS COMBUSTION AND DECOMPOSITION PRODUCTS: Europium oxide | embedded
2 | 33 |  | embedded
2 | 34 | SECTION 6 ACCIDENTAL RELEASE MEASURES | embedded
2 | 35 |  | embedded
2 | 36 | PERSONAL PRECAUTIONS: Wear all appropriate equipment when using this material. Ensure adequate ventilation. Keep away from | embedded
2 | 37 | sources of ignition. Avoid breathing dusts and vapors. | embedded
2 | 38 | ENVIRONMENTAL PRECAUTIONS: Prevent spillage from entering drains or allowing to be released into the environment. | embedded
2 | 39 | METHODS AND MATERIALS FOR CONTAINMENT AND CLEANING UP: Without creating dust, sweep up and place in a suitable | embedded
2 | 40 | container for proper disposal. | embedded
2 | 41 |  | embedded
2 | 42 | SECTION 7 HANDLING AND STORAGE | embedded
2 | 43 |  | embedded
2 | 44 | PRECAUTIONS FOR SAFE HANDLING: Wear appropriate personal protective equipment. Avoid contact with skin and eyes. Use with | embedded
2 | 45 | adequate ventilation. Avoid formation of dusts and aerosols. Keep away from sources of ignition – no smoking. | embedded
2 | 46 | CONDITIONS FOR SAFE STORAGE: Store in cool, dry well ventilated area. Air and moisture sensitive. Store away from air, water, | embedded
2 | 47 | moisture, oxidizing agents, halogens, acid chlorides, and acids. Store under dry inert gas. | embedded
2 | 48 |  | embedded
2 | 49 | SECTION 8 EXPOSURE CONTROLS AND PERSONAL PROTECTION | embedded
2 | 50 |  | embedded
2 | 51 | EXPOSURE CONTROLS: Contains no substances with occupational exposure limit values. | embedded
2 | 52 | EYE PROTECTION: Wear chemical safety glasses or goggles and face shield. | embedded
2 | 53 | SKIN PROTECTION: Wear nitrile or rubber gloves, and a complete suit protecting against chemicals. | embedded
2 | 54 | VENTILATION: Provide local exhaust, preferably mechanical. | embedded
2 | 55 | RESPIRATOR: Use an approved respirator. | embedded
2 | 56 | ADDITIONAL PROTECTION: Provide eyewash stations, quick-drench showers and washing facilities accessible to areas of use and | embedded
2 | 57 | handling. | embedded
2 | 58 |  | embedded
2 | 59 |  | embedded
2 | 60 |  | embedded
2 | 61 |  | embedded
2 | 62 |  | embedded
2 | 63 | EUROPIUM METAL PAGE 2 | embedded
3 | 1 | SECTION 9 PHYSICAL AND CHEMICAL PROPERTIES | embedded
3 | 2 |  | embedded
3 | 3 | COLOR AND FORM: Gray to silver solid | embedded
3 | 4 | ODOR: None | embedded
3 | 5 | MOLECULAR WEIGHT: 151.56 | embedded
3 | 6 | BOILING POINT: 1439° C | embedded
3 | 7 | MELTING POINT: 822°C | embedded
3 | 8 | SPECIFIC GRAVITY: 5.244 m/ml | embedded
3 | 9 | VAPOR DENSITY: No data available | embedded
3 | 10 | SOLUBILITY: Insoluble | embedded
3 | 11 |  | embedded
3 | 12 | SECTION 10 STABILITY AND REACTIVITY | embedded
3 | 13 |  | embedded
3 | 14 | STABILITY: Stable | embedded
3 | 15 | HAZARDOUS POLYMERIZATION: Will not occur | embedded
3 | 16 | CONDITIONS TO AVOID: Air and moisture | embedded
3 | 17 | INCOMPATIBILITY: Oxidizing agents, halogens, and strong acids | embedded
3 | 18 | DECOMPOSITION PRODUCTS: Europium oxides | embedded
3 | 19 |  | embedded
3 | 20 |  | embedded
3 | 21 | SECTION 11 TOXICOLOGICAL DATA | embedded
3 | 22 |  | embedded
3 | 23 | ACUTE TOXICITY: Not available | embedded
3 | 24 | CARCINOGENIC EFFECTS: No components of this product present at levels greater than or equal to 0.1% is identified a carcinogen. | embedded
3 | 25 | MUTAGENIC EFFECTS: Not available | embedded
3 | 26 | TETRATOGENIC EFFECTS: Not available | embedded
3 | 27 | CHRONIC TOXICITY: Not available | embedded
3 | 28 | RTECS: No data | embedded
3 | 29 |  | embedded
3 | 30 | To the best of our knowledge the toxicological effects of this compound have not been fully investigated. | embedded
3 | 31 |  | embedded
3 | 32 | SECTION 12 ECOLOGICAL DATA | embedded
3 | 33 |  | embedded
3 | 34 |  | embedded
3 | 35 | No data available. | embedded
3 | 36 |  | embedded
3 | 37 | SECTION 13 DISPOSAL CONSIDERATIONS | embedded
3 | 38 |  | embedded
3 | 39 |  | embedded
3 | 40 | Dispose of in according to local, state, and federal regulations. | embedded
3 | 41 |  | embedded
3 | 42 | SECTION 14 TRANSPORTATION DATA | embedded
3 | 43 |  | embedded
3 | 44 | DOT: UN3178 DOT: UN3178 | embedded
3 | 45 |  | embedded
3 | 46 | Flammable solid, inorganic, n.o.s. Flammable solids, inorganic, n.o.s. | embedded
3 | 47 |  | embedded
3 | 48 | (Europium metal) (Europium metal) | embedded
3 | 49 |  | embedded
3 | 50 | CLASS 4.1 CLASS 4.1 | embedded
3 | 51 |  | embedded
3 | 52 | PG II PG II | embedded
3 | 53 |  | embedded
3 | 54 |  | embedded
3 | 55 | Marine Pollutant: No | embedded
3 | 56 |  | embedded
3 | 57 |  | embedded
3 | 58 | SECTION 15 REGULATORY INFORMATION | embedded
3 | 59 |  | embedded
3 | 60 | SARA 302/304: Not Listed | embedded
3 | 61 |  | embedded
3 | 62 | SARA 311/312: Reactivity Hazard | embedded
3 | 63 |  | embedded
3 | 64 | SARA (TITLE 313): Not Listed | embedded
3 | 65 |  | embedded
3 | 66 | CALIFORNIA PROP. 65: Not Listed | embedded
3 | 67 |  | embedded
3 | 68 |  | embedded
3 | 69 |  | embedded
3 | 70 | EUROPIUM METAL PAGE 3 | embedded
4 | 1 | SECTION 15 REGULATORY INFORMATION (Cont.) | embedded
4 | 2 |  | embedded
4 | 3 | MASSACHUSETTS RIGHT TO KNOW COMPONENTS: No components are subject to the Massachusetts Right to Know Act. | embedded
4 | 4 |  | embedded
4 | 5 | NEW JERSEY RIGHT TO KNOW COMPONENTS: Europium | embedded
4 | 6 |  | embedded
4 | 7 | PENNSYLVANIA RIGHT TO KNOW COMPONENTS: Europium | embedded
4 | 8 |  | embedded
4 | 9 |  | embedded
4 | 10 | SECTION 16 OTHER INFORMATION | embedded
4 | 11 |  | embedded
4 | 12 |  | embedded
4 | 13 | DISCLAIMER: The information herein is believed to be accurate and reliable as of the date compiled. However, Prochem, Inc. | embedded
4 | 14 | makes no representation, warranty, or guarantee of any kind with respect to the information in this document or any use of the | embedded
4 | 15 | product based on the information. | embedded
4 | 16 | DATE PREPARED: 12/14 | embedded
4 | 17 |  | embedded
4 | 18 |  | embedded
4 | 19 |  | embedded
4 | 20 |  | embedded
4 | 21 |  | embedded
4 | 22 | EUROPIUM METAL PAGE 4 | embedded