## Document info
SDS document information
Text extracted from the original PDF. Tables, images, symbols and OCR may differ. Check the original PDF for safety information.
Field | Value
Document title | Erbium(III) 2,4-pentanedionate SDS – Avocado Research Chemicals Ltd. (Part of Thermo Fisher Scientific)
Publisher | Avocado Research Chemicals Ltd. (Part of Thermo Fisher Scientific)
Material | Erbium(III) 2,4-pentanedionate
CAS number | 14553-08-3
Product code / grade | ALFAA13214
Document type | SDS
Original language | English
Region | United Kingdom
Revision date | 31-Jul-2026
Page count | 7
Original filename | thermofisher-ALFAA13214-Erbium-EN.pdf
RESDS page | https://resds.com/document/erbium-iii-2-4-pentanedionate-sds-avocado-research-chemicals-ltd-part-of-thermo-fisher-en-ac8bfe28cd
Original PDF | https://resds.com/pdf/erbium-iii-2-4-pentanedionate-sds-avocado-research-chemicals-ltd-part-of-thermo-fisher-en-ac8bfe28cd.pdf
Source URL | https://assets.thermofisher.com/DirectWebViewer/private/results.aspx?LANGUAGE=d__EN&PLANT=d__ALF&SKU=ALFAA13214&SUBFORMAT=d__CGV4&page=NewSearch
Description | Collected by RESDS. Original publisher PDF retained. Original manufacturer safety data sheet for Erbium(III) 2,4-pentanedionate. Product number: ALFAA13214. Original revision: 31-Jul-2026. Published under the file-level authorization confirmed by the user for the frozen 1,125-file manifest.

## Original text
Page | Line | Original text | Extraction method
1 | 1 | Page 1 / 7 SAFETY DATA SHEET | embedded
1 | 2 | Revision Date 31-Jul-2026 | embedded
1 | 3 | Version 5 | embedded
1 | 4 |  | embedded
1 | 5 |  | embedded
1 | 6 | ALFAA13214 | embedded
1 | 7 |  | embedded
1 | 8 | Erbium(III) 2,4-pentanedionate | embedded
1 | 9 |  | embedded
1 | 10 | SECTION 1. IDENTIFICATION OF THE SUBSTANCE/MIXTURE AND OF THE COMPANY/UNDERTAKING | embedded
1 | 11 |  | embedded
1 | 12 |  | embedded
1 | 13 | 产品说明:产品说明:产品说明:产品说明: 乙酰丙酮铒(III)乙酰丙酮铒(III)乙酰丙酮铒(III)乙酰丙酮铒(III) | embedded
1 | 14 | Product Description: Erbium(III) 2,4-pentanedionate | embedded
1 | 15 |  | embedded
1 | 16 | Cat No. : 13214 | embedded
1 | 17 | CAS No 14553-08-3 | embedded
1 | 18 | Molecular Formula C15 H21 ErO6 | embedded
1 | 19 |  | embedded
1 | 20 | Supplier Avocado Research Chemicals Ltd. | embedded
1 | 21 | (Part of Thermo Fisher Scientific) | embedded
1 | 22 | Shore Road, Heysham | embedded
1 | 23 | Lancashire, LA3 2XY, | embedded
1 | 24 | United Kingdom | embedded
1 | 25 | Office Tel: +44 (0) 1524 850506 | embedded
1 | 26 | Office Fax: +44 (0) 1524 850608 | embedded
1 | 27 |  | embedded
1 | 28 |  | embedded
1 | 29 | Emergency Telephone Number For information US call: 001-800-227-6701 / Europe call: +32 14 57 52 11 | embedded
1 | 30 | Emergency Number US:001-201-796-7100 / Europe: +32 14 57 52 99 | embedded
1 | 31 | CHEMTREC Tel. No. US:001-800-424-9300 / Europe:001-703-527-3887 | embedded
1 | 32 |  | embedded
1 | 33 | E-mail address begel.sdsdesk@thermofisher.com | embedded
1 | 34 |  | embedded
1 | 35 | Recommended Use Laboratory chemicals. | embedded
1 | 36 | Uses advised against No Information available | embedded
1 | 37 |  | embedded
1 | 38 | SECTION 2. HAZARD IDENTIFICATION | embedded
1 | 39 |  | embedded
1 | 40 |  | embedded
1 | 41 | Physical State Appearance Odor | embedded
1 | 42 | Solid No information available Odorless | embedded
1 | 43 |  | embedded
1 | 44 | Emergency Overview | embedded
1 | 45 | Hygroscopic. | embedded
1 | 46 |  | embedded
1 | 47 |  | embedded
1 | 48 | Classification of the substance or mixture | embedded
1 | 49 | Based on available data, the classification criteria are not met | embedded
1 | 50 |  | embedded
1 | 51 | Label Elements | embedded
1 | 52 |  | embedded
1 | 53 | None required | embedded
1 | 54 |  | embedded
1 | 55 |  | embedded
1 | 56 |  | embedded
1 | 57 |  | embedded
1 | 58 |  | embedded
1 | 59 | Physical and Chemical Hazards | embedded
1 | 60 | Hygroscopic. | embedded
1 | 61 | Health Hazards | embedded
1 | 62 | The product contains no substances which at their given concentration are considered to be hazardous to health. | embedded
1 | 63 | Environmental hazards | embedded
1 | 64 | Contains no substances known to be hazardous to the environment or not degradable in waste water treatment plants. Is not likely | embedded
1 | 65 | mobile in the environment due its low water solubility. Spillage unlikely to penetrate soil. | embedded
1 | 66 |  | embedded
1 | 67 |  | embedded
1 | 68 | ______________________________________________________________________________________________ | embedded
1 | 69 | Page 1 | embedded
2 | 1 | ALFAA13214 SAFETY DATA SHEET Revision Date 31-Jul-2026Page 2 / 7 | embedded
2 | 2 | Erbium(III) 2,4-pentanedionate | embedded
2 | 3 | ______________________________________________________________________________________________ | embedded
2 | 4 | This product does not contain any known or suspected endocrine disruptors. | embedded
2 | 5 |  | embedded
2 | 6 | SECTION 3. COMPOSITION/INFORMATION ON INGREDIENTS | embedded
2 | 7 |  | embedded
2 | 8 |  | embedded
2 | 9 | Component CAS No Weight % | embedded
2 | 10 | Erbium(III) 2,4-pentanedionate 14553-08-3 <=100 | embedded
2 | 11 |  | embedded
2 | 12 |  | embedded
2 | 13 |  | embedded
2 | 14 | SECTION 4. FIRST AID MEASURES | embedded
2 | 15 |  | embedded
2 | 16 |  | embedded
2 | 17 | Eye Contact | embedded
2 | 18 | Rinse immediately with plenty of water, also under the eyelids, for at least 15 minutes. Get medical attention. | embedded
2 | 19 |  | embedded
2 | 20 | Skin Contact | embedded
2 | 21 | Wash off immediately with plenty of water for at least 15 minutes. Get medical attention immediately if symptoms occur. | embedded
2 | 22 |  | embedded
2 | 23 | Inhalation | embedded
2 | 24 | Remove to fresh air. Get medical attention immediately if symptoms occur. | embedded
2 | 25 |  | embedded
2 | 26 | Ingestion | embedded
2 | 27 | Clean mouth with water and drink afterwards plenty of water. Get medical attention if symptoms occur. | embedded
2 | 28 |  | embedded
2 | 29 | Most important symptoms and effects | embedded
2 | 30 | None reasonably foreseeable. | embedded
2 | 31 |  | embedded
2 | 32 |  | embedded
2 | 33 | Self-Protection of the First Aider | embedded
2 | 34 | No special precautions required. | embedded
2 | 35 |  | embedded
2 | 36 | Notes to Physician | embedded
2 | 37 | Treat symptomatically. | embedded
2 | 38 |  | embedded
2 | 39 | SECTION 5. FIRE-FIGHTING MEASURES | embedded
2 | 40 |  | embedded
2 | 41 |  | embedded
2 | 42 | Suitable Extinguishing Media | embedded
2 | 43 | Use extinguishing measures that are appropriate to local circumstances and the surrounding environment. | embedded
2 | 44 |  | embedded
2 | 45 | Extinguishing media which must not be used for safety reasons | embedded
2 | 46 | No information available. | embedded
2 | 47 |  | embedded
2 | 48 | Specific Hazards Arising from the Chemical | embedded
2 | 49 | Thermal decomposition can lead to release of irritating gases and vapors. | embedded
2 | 50 |  | embedded
2 | 51 |  | embedded
2 | 52 | Protective Equipment and Precautions for Firefighters | embedded
2 | 53 | As in any fire, wear self-contained breathing apparatus pressure-demand, MSHA/NIOSH (approved or equivalent) and full | embedded
2 | 54 | protective gear. | embedded
2 | 55 |  | embedded
2 | 56 | SECTION 6. ACCIDENTAL RELEASE MEASURES | embedded
2 | 57 |  | embedded
2 | 58 |  | embedded
2 | 59 | Personal Precautions | embedded
2 | 60 | Ensure adequate ventilation. Use personal protective equipment as required. Avoid dust formation. | embedded
2 | 61 |  | embedded
2 | 62 |  | embedded
2 | 63 | Environmental Precautions | embedded
2 | 64 | Should not be released into the environment. See Section 12 for additional Ecological Information. | embedded
2 | 65 |  | embedded
2 | 66 |  | embedded
2 | 67 | Methods for Containment and Clean Up | embedded
2 | 68 | Sweep up and shovel into suitable containers for disposal. Avoid dust formation. | embedded
2 | 69 | ______________________________________________________________________________________________ | embedded
2 | 70 | Page 2 | embedded
3 | 1 | ALFAA13214 SAFETY DATA SHEET Revision Date 31-Jul-2026Page 3 / 7 | embedded
3 | 2 | Erbium(III) 2,4-pentanedionate | embedded
3 | 3 | ______________________________________________________________________________________________ | embedded
3 | 4 |  | embedded
3 | 5 |  | embedded
3 | 6 | Refer to protective measures listed in Sections 8 and 13. | embedded
3 | 7 |  | embedded
3 | 8 | SECTION 7. HANDLING AND STORAGE | embedded
3 | 9 |  | embedded
3 | 10 |  | embedded
3 | 11 | Handling | embedded
3 | 12 | Wear personal protective equipment/face protection. Ensure adequate ventilation. Avoid contact with skin, eyes or clothing. Avoid | embedded
3 | 13 | ingestion and inhalation. Avoid dust formation. | embedded
3 | 14 |  | embedded
3 | 15 | Storage | embedded
3 | 16 | Store under an inert atmosphere. Keep container tightly closed in a dry and well-ventilated place. Air sensitive. | embedded
3 | 17 |  | embedded
3 | 18 | Specific Use(s) | embedded
3 | 19 | Use in laboratories | embedded
3 | 20 |  | embedded
3 | 21 | SECTION 8. EXPOSURE CONTROLS/PERSONAL PROTECTION | embedded
3 | 22 |  | embedded
3 | 23 | Control Parameters | embedded
3 | 24 |  | embedded
3 | 25 |  | embedded
3 | 26 |  | embedded
3 | 27 | Monitoring methods | embedded
3 | 28 | BS EN 14042:2003 Title Identifier: Workplace atmospheres. Guide for the application and use of procedures for the assessment of | embedded
3 | 29 | exposure to chemical and biological agents. MDHS14/3 General methods for sampling and gravimetric analysis of respirable and | embedded
3 | 30 | inhalable dust | embedded
3 | 31 |  | embedded
3 | 32 | Exposure Controls | embedded
3 | 33 |  | embedded
3 | 34 | Engineering Measures | embedded
3 | 35 | None under normal use conditions. . | embedded
3 | 36 |  | embedded
3 | 37 | Personal protective equipment | embedded
3 | 38 |  | embedded
3 | 39 | Eye Protection Wear safety glasses with side shields (or goggles) (European standard - EN 166) | embedded
3 | 40 |  | embedded
3 | 41 | Hand Protection Protective gloves | embedded
3 | 42 |  | embedded
3 | 43 | Glove material Breakthrough time Glove thickness EU standard Glove comments | embedded
3 | 44 | Nitrile rubber See manufacturers - EN 374 (minimum requirement) | embedded
3 | 45 | Neoprene recommendations | embedded
3 | 46 | Natural rubber | embedded
3 | 47 | PVC | embedded
3 | 48 | Inspect gloves before use. | embedded
3 | 49 | Please observe the instructions regarding permeability and breakthrough time which are provided by the supplier of the gloves. | embedded
3 | 50 | (Refer to manufacturer/supplier for information) | embedded
3 | 51 | Ensure gloves are suitable for the task: Chemical compatability, Dexterity, Operational conditions, User susceptibility, e.g. | embedded
3 | 52 | sensitisation effects, also take into consideration the specific local conditions under which the product is used, such as the danger | embedded
3 | 53 | of cuts, abrasion. | embedded
3 | 54 | Remove gloves with care avoiding skin contamination. | embedded
3 | 55 |  | embedded
3 | 56 | Skin and body protection Long sleeved clothing | embedded
3 | 57 |  | embedded
3 | 58 | Respiratory Protection No protective equipment is needed under normal use conditions. | embedded
3 | 59 |  | embedded
3 | 60 |  | embedded
3 | 61 | Large scale/emergency use Use a NIOSH/MSHA or European Standard EN 136 approved respirator if exposure limits | embedded
3 | 62 | are exceeded or if irritation or other symptoms are experienced | embedded
3 | 63 | Recommended Filter type: Particle filter | embedded
3 | 64 |  | embedded
3 | 65 | Small scale/Laboratory use Maintain adequate ventilation | embedded
3 | 66 |  | embedded
3 | 67 |  | embedded
3 | 68 | ______________________________________________________________________________________________ | embedded
3 | 69 | Page 3 | embedded
4 | 1 | ALFAA13214 SAFETY DATA SHEET Revision Date 31-Jul-2026Page 4 / 7 | embedded
4 | 2 | Erbium(III) 2,4-pentanedionate | embedded
4 | 3 | ______________________________________________________________________________________________ | embedded
4 | 4 |  | embedded
4 | 5 | Hygiene Measures Handle in accordance with good industrial hygiene and safety practice. | embedded
4 | 6 |  | embedded
4 | 7 | Environmental exposure controls No information available. | embedded
4 | 8 |  | embedded
4 | 9 | SECTION 9. PHYSICAL AND CHEMICAL PROPERTIES | embedded
4 | 10 |  | embedded
4 | 11 |  | embedded
4 | 12 | Appearance | embedded
4 | 13 | Physical State Solid | embedded
4 | 14 |  | embedded
4 | 15 | Odor Odorless | embedded
4 | 16 | Odor Threshold No data available | embedded
4 | 17 | pH No information available | embedded
4 | 18 | Melting Point/Range No data available | embedded
4 | 19 | Softening Point No data available | embedded
4 | 20 | Boiling Point/Range No information available | embedded
4 | 21 | Flash Point No information available Method - No information available | embedded
4 | 22 | Evaporation Rate Not applicable Solid | embedded
4 | 23 | Flammability (solid,gas) No information available | embedded
4 | 24 | Explosion Limits No data available | embedded
4 | 25 |  | embedded
4 | 26 | Vapor Pressure No data available | embedded
4 | 27 | Vapor Density Not applicable Solid | embedded
4 | 28 | Specific Gravity / Density No data available | embedded
4 | 29 | Bulk Density No data available | embedded
4 | 30 | Water Solubility Insoluble in water | embedded
4 | 31 | Solubility in other solvents No information available | embedded
4 | 32 | Partition Coefficient (n-octanol/water) | embedded
4 | 33 | Autoignition Temperature No data available | embedded
4 | 34 | Decomposition Temperature No data available | embedded
4 | 35 | Viscosity Not applicable Solid | embedded
4 | 36 | Explosive Properties No information available | embedded
4 | 37 | Oxidizing Properties No information available | embedded
4 | 38 |  | embedded
4 | 39 |  | embedded
4 | 40 | Molecular Formula C15 H21 ErO6 | embedded
4 | 41 | Molecular Weight 464.59 | embedded
4 | 42 |  | embedded
4 | 43 |  | embedded
4 | 44 |  | embedded
4 | 45 | SECTION 10. STABILITY AND REACTIVITY | embedded
4 | 46 |  | embedded
4 | 47 |  | embedded
4 | 48 | Stability Hygroscopic. | embedded
4 | 49 |  | embedded
4 | 50 | Hazardous Reactions None under normal processing. | embedded
4 | 51 | Hazardous Polymerization No information available. | embedded
4 | 52 |  | embedded
4 | 53 | Conditions to Avoid Exposure to moist air or water. | embedded
4 | 54 |  | embedded
4 | 55 | Materials to avoid No information available. | embedded
4 | 56 |  | embedded
4 | 57 |  | embedded
4 | 58 | Hazardous Decomposition Products None under normal use conditions. | embedded
4 | 59 |  | embedded
4 | 60 | SECTION 11. TOXICOLOGICAL INFORMATION | embedded
4 | 61 |  | embedded
4 | 62 |  | embedded
4 | 63 | Product Information | embedded
4 | 64 |  | embedded
4 | 65 | (a) acute toxicity; | embedded
4 | 66 |  | embedded
4 | 67 | (b) skin corrosion/irritation; No data available | embedded
4 | 68 |  | embedded
4 | 69 | ______________________________________________________________________________________________ | embedded
4 | 70 | Page 4 | embedded
5 | 1 | ALFAA13214 SAFETY DATA SHEET Revision Date 31-Jul-2026Page 5 / 7 | embedded
5 | 2 | Erbium(III) 2,4-pentanedionate | embedded
5 | 3 | ______________________________________________________________________________________________ | embedded
5 | 4 |  | embedded
5 | 5 | (c) serious eye damage/irritation; No data available | embedded
5 | 6 |  | embedded
5 | 7 |  | embedded
5 | 8 | (d) respiratory or skin sensitization; | embedded
5 | 9 | Respiratory No data available | embedded
5 | 10 | Skin No data available | embedded
5 | 11 |  | embedded
5 | 12 | (e) germ cell mutagenicity; No data available | embedded
5 | 13 |  | embedded
5 | 14 | (f) carcinogenicity; No data available | embedded
5 | 15 |  | embedded
5 | 16 | There are no known carcinogenic chemicals in this product | embedded
5 | 17 |  | embedded
5 | 18 |  | embedded
5 | 19 |  | embedded
5 | 20 | (g) reproductive toxicity; No data available | embedded
5 | 21 |  | embedded
5 | 22 |  | embedded
5 | 23 | (h) STOT-single exposure; No data available | embedded
5 | 24 |  | embedded
5 | 25 |  | embedded
5 | 26 |  | embedded
5 | 27 | (i) STOT-repeated exposure; No data available | embedded
5 | 28 |  | embedded
5 | 29 | Target Organs No information available. | embedded
5 | 30 |  | embedded
5 | 31 |  | embedded
5 | 32 | (j) aspiration hazard; Not applicable | embedded
5 | 33 | Solid | embedded
5 | 34 |  | embedded
5 | 35 | Symptoms / effects,both acute and No information available | embedded
5 | 36 | delayed | embedded
5 | 37 |  | embedded
5 | 38 | SECTION 12. ECOLOGICAL INFORMATION | embedded
5 | 39 |  | embedded
5 | 40 |  | embedded
5 | 41 | Ecotoxicity effects Contains no substances known to be hazardous to the environment or that are not | embedded
5 | 42 | degradable in waste water treatment plants. | embedded
5 | 43 |  | embedded
5 | 44 |  | embedded
5 | 45 |  | embedded
5 | 46 |  | embedded
5 | 47 | Persistence and Degradability | embedded
5 | 48 | Persistence Insoluble in water. | embedded
5 | 49 |  | embedded
5 | 50 |  | embedded
5 | 51 | Bioaccumulative Potential May have some potential to bioaccumulate | embedded
5 | 52 |  | embedded
5 | 53 |  | embedded
5 | 54 |  | embedded
5 | 55 | Mobility in soil Spillage unlikely to penetrate soil Is not likely mobile in the environment due its low water | embedded
5 | 56 | solubility | embedded
5 | 57 |  | embedded
5 | 58 |  | embedded
5 | 59 | Endocrine Disruptor Information This product does not contain any known or suspected endocrine disruptors | embedded
5 | 60 | Persistent Organic Pollutant This product does not contain any known or suspected substance | embedded
5 | 61 | Ozone Depletion Potential This product does not contain any known or suspected substance | embedded
5 | 62 |  | embedded
5 | 63 | SECTION 13. DISPOSAL CONSIDERATIONS | embedded
5 | 64 |  | embedded
5 | 65 |  | embedded
5 | 66 | Waste from Residues/Unused Chemical waste generators must determine whether a discarded chemical is classified as a | embedded
5 | 67 | Products hazardous waste. Consult local, regional, and national hazardous waste regulations to | embedded
5 | 68 | ensure complete and accurate classification. | embedded
5 | 69 |  | embedded
5 | 70 |  | embedded
5 | 71 | ______________________________________________________________________________________________ | embedded
5 | 72 | Page 5 | embedded
6 | 1 | ALFAA13214 SAFETY DATA SHEET Revision Date 31-Jul-2026Page 6 / 7 | embedded
6 | 2 | Erbium(III) 2,4-pentanedionate | embedded
6 | 3 | ______________________________________________________________________________________________ | embedded
6 | 4 | Contaminated Packaging Empty remaining contents. Dispose of in accordance with local regulations. Do not re-use | embedded
6 | 5 | empty containers. | embedded
6 | 6 |  | embedded
6 | 7 | Other Information Waste codes should be assigned by the user based on the application for which the product | embedded
6 | 8 | was used. | embedded
6 | 9 |  | embedded
6 | 10 | SECTION 14. TRANSPORT INFORMATION | embedded
6 | 11 |  | embedded
6 | 12 |  | embedded
6 | 13 | Road and Rail Transport Not Regulated | embedded
6 | 14 |  | embedded
6 | 15 |  | embedded
6 | 16 |  | embedded
6 | 17 | IMDG/IMO Not regulated | embedded
6 | 18 |  | embedded
6 | 19 |  | embedded
6 | 20 |  | embedded
6 | 21 | IATA Not regulated | embedded
6 | 22 |  | embedded
6 | 23 |  | embedded
6 | 24 |  | embedded
6 | 25 | Special Precautions for User No special precautions required | embedded
6 | 26 |  | embedded
6 | 27 | SECTION 15. REGULATORY INFORMATION | embedded
6 | 28 |  | embedded
6 | 29 |  | embedded
6 | 30 |  | embedded
6 | 31 | International Inventories | embedded
6 | 32 | X = listed, China (IECSC), Europe (EINECS/ELINCS/NLP), U.S.A. (TSCA), Canada (DSL/NDSL), Philippines (PICCS), Japan (ENCS), Japan | embedded
6 | 33 | (ISHL), Australia (AICS), Korea (KECL). | embedded
6 | 34 |  | embedded
6 | 35 |  | embedded
6 | 36 |  | embedded
6 | 37 |  | embedded
6 | 38 | National Regulations | embedded
6 | 39 |  | embedded
6 | 40 |  | embedded
6 | 41 | SECTION 16. OTHER INFORMATION | embedded
6 | 42 |  | embedded
6 | 43 |  | embedded
6 | 44 | Prepared By Health, Safety and Environmental Department | embedded
6 | 45 | Revision Date 31-Jul-2026 | embedded
6 | 46 | Revision Summary Not applicable. | embedded
6 | 47 |  | embedded
6 | 48 | Training Advice | embedded
6 | 49 | Chemical hazard awareness training, incorporating labelling, Safety Data Sheets (SDS), Personal Protective Equipment (PPE) and | embedded
6 | 50 | hygiene. | embedded
6 | 51 |  | embedded
6 | 52 | Legend | embedded
6 | 53 |  | embedded
6 | 54 | CAS - Chemical Abstracts Service TSCA - United States Toxic Substances Control Act Section 8(b) | embedded
6 | 55 | Inventory | embedded
6 | 56 | EINECS/ELINCS - European Inventory of Existing Commercial Chemical DSL/NDSL - Canadian Domestic Substances List/Non-Domestic | embedded
6 | 57 | Substances/EU List of Notified Chemical Substances Substances List | embedded
6 | 58 | PICCS - Philippines Inventory of Chemicals and Chemical Substances ENCS - Japanese Existing and New Chemical Substances | embedded
6 | 59 | IECSC - Chinese Inventory of Existing Chemical Substances AICS - Australian Inventory of Chemical Substances | embedded
6 | 60 | KECL - Korean Existing and Evaluated Chemical Substances NZIoC - New Zealand Inventory of Chemicals | embedded
6 | 61 |  | embedded
6 | 62 |  | embedded
6 | 63 | WEL - Workplace Exposure Limit TWA - Time Weighted Average | embedded
6 | 64 | ACGIH - American Conference of Governmental Industrial Hygienists IARC - International Agency for Research on Cancer | embedded
6 | 65 | DNEL - Derived No Effect Level PNEC - Predicted No Effect Concentration | embedded
6 | 66 | RPE - Respiratory Protective Equipment LD50 - Lethal Dose 50% | embedded
6 | 67 | LC50 - Lethal Concentration 50% EC50 - Effective Concentration 50% | embedded
6 | 68 | NOEC - No Observed Effect Concentration POW - Partition coefficient Octanol:Water | embedded
6 | 69 | PBT - Persistent, Bioaccumulative, Toxic vPvB - very Persistent, very Bioaccumulative | embedded
6 | 70 |  | embedded
6 | 71 | ______________________________________________________________________________________________ | embedded
6 | 72 | Page 6 | embedded
7 | 1 | ALFAA13214 SAFETY DATA SHEET Revision Date 31-Jul-2026Page 7 / 7 | embedded
7 | 2 | Erbium(III) 2,4-pentanedionate | embedded
7 | 3 | ______________________________________________________________________________________________ | embedded
7 | 4 |  | embedded
7 | 5 | ICAO/IATA - International Civil Aviation Organization/International Air IMO/IMDG - International Maritime Organization/International Maritime | embedded
7 | 6 | Transport Association Dangerous Goods Code | embedded
7 | 7 | ADR - European Agreement Concerning the International Carriage of MARPOL - International Convention for the Prevention of Pollution from | embedded
7 | 8 | Dangerous Goods by Road Ships | embedded
7 | 9 | OECD - Organisation for Economic Co-operation and Development ATE - Acute Toxicity Estimate | embedded
7 | 10 | BCF - Bioconcentration factor VOC - (Volatile Organic Compound) | embedded
7 | 11 |  | embedded
7 | 12 | Key literature references and sources for data | embedded
7 | 13 | https://echa.europa.eu/information-on-chemicals | embedded
7 | 14 | Suppliers safety data sheet, Chemadvisor - LOLI, Merck index, RTECS | embedded
7 | 15 |  | embedded
7 | 16 |  | embedded
7 | 17 |  | embedded
7 | 18 |  | embedded
7 | 19 | Disclaimer | embedded
7 | 20 | The information provided in this Safety Data Sheet is correct to the best of our knowledge, information and belief at the | embedded
7 | 21 | date of its publication. The information given is designed only as a guidance for safe handling, use, processing, storage, | embedded
7 | 22 | transportation, disposal and release and is not to be considered a warranty or quality specification. The information | embedded
7 | 23 | relates only to the specific material designated and may not be valid for such material used in combination with any other | embedded
7 | 24 | materials or in any process, unless specified in the text | embedded
7 | 25 |  | embedded
7 | 26 | End of Safety Data Sheet | embedded
7 | 27 |  | embedded
7 | 28 |  | embedded
7 | 29 |  | embedded
7 | 30 |  | embedded
7 | 31 |  | embedded
7 | 32 | ______________________________________________________________________________________________ | embedded
7 | 33 | Page 7 | embedded