## 文書情報
SDS文書情報
原本PDFから抽出したテキストです。表、画像、記号、OCR結果は原本と異なる場合があります。安全情報は原本PDFで確認してください。
項目 | 内容
文書名 | Erbium (Er) Standard Solution - NIST SRM 3116a Safety Data Sheet
発行元 | National Institute of Standards and Technology (NIST)
材料 | Erbium (Er) Standard Solution
CAS番号 | 7697-37-2; 10168-80-6; 7732-18-5
製品番号・グレード | SRM 3116a
文書種類 | SDS
原文の言語 | English
地域 | United States
改訂日 | 12 September 2018
ページ数 | 7
原本ファイル名 | nist-3116a-sds.pdf
RESDSページ | https://resds.com/document/erbium-er-standard-solution-nist-srm-3116a-en-fe246f6423
原本PDF | https://resds.com/pdf/erbium-er-standard-solution-nist-srm-3116a-en-fe246f6423.pdf
情報源URL | https://tsapps.nist.gov/srmext/msds/3116a-MSDS.pdf
説明 | Collected by RESDS. Original publisher PDF retained. Acidified rare earth calibration standard solution. CAS entries refer to SDS-listed ingredients; this mixture is not elemental metal. Original SDS issued 12 September 2018. Republished courtesy of the National Institute of Standards and Technology. Re-use terms: https://www.nist.gov/copyrights-disclaimers

## 原文内容
ページ | 行 | 原文内容 | 抽出方法
1 | 1 | Date of Issue: | embedded
1 | 2 | 12 September 2018 | embedded
1 | 3 | SAFETY DATA SHEET | embedded
1 | 4 |  | embedded
1 | 5 | 1. SUBSTANCE AND SOURCE IDENTIFICATION | embedded
1 | 6 | Product Identifier | embedded
1 | 7 | SRM Number: 3116a | embedded
1 | 8 | SRM Name: Erbium (Er) Standard Solution | embedded
1 | 9 | Other Means of Identification: Not applicable. | embedded
1 | 10 | Recommended Use of This Material and Restrictions of Use | embedded
1 | 11 | This Standard Reference Material (SRM) is intended for use as a primary calibration standard for the quantitative | embedded
1 | 12 | determination of erbium. A unit of SRM 3116a consists of five 10 mL sealed borosilicate glass ampoules of an | embedded
1 | 13 | acidified aqueous solution prepared gravimetrically to contain a known mass fraction of erbium. The solution | embedded
1 | 14 | contains less than 20% nitric acid. | embedded
1 | 15 | Company Information | embedded
1 | 16 | National Institute of Standards and Technology | embedded
1 | 17 | Standard Reference Materials Program | embedded
1 | 18 | 100 Bureau Drive, Stop 2300 | embedded
1 | 19 | Gaithersburg, Maryland 20899-2300 | embedded
1 | 20 |  | embedded
1 | 21 | Telephone: 301-975-2200 Emergency Telephone ChemTrec: | embedded
1 | 22 | FAX: 301-948-3730 1-800-424-9300 (North America) | embedded
1 | 23 | E-mail: SRMMSDS@nist.gov +1-703-527-3887 (International) | embedded
1 | 24 | Website: https://www.nist.gov/srm | embedded
1 | 25 | 2. HAZARDS IDENTIFICATION | embedded
1 | 26 | Classification | embedded
1 | 27 | Physical Hazard: Not classified. | embedded
1 | 28 | Health Hazard: Skin Corrosion/Irritation Category 1B | embedded
1 | 29 | Serious Eye Damage/Eye Irritation Category 1 | embedded
1 | 30 | Label Elements | embedded
1 | 31 | Symbol | embedded
1 | 32 |  | embedded
1 | 33 |  | embedded
1 | 34 |  | embedded
1 | 35 |  | embedded
1 | 36 |  | embedded
1 | 37 | Signal Word | embedded
1 | 38 | DANGER | embedded
1 | 39 | Hazard Statement(s) | embedded
1 | 40 | H314 Causes severe skin burns and eye damage. | embedded
1 | 41 | Precautionary Statement(s) | embedded
1 | 42 | P260 Do not breathe fumes, mists, vapors, or spray. | embedded
1 | 43 | P264 Wash hands thoroughly after handling. | embedded
1 | 44 | P280 Wear protective gloves, protective clothing, and eye protection. | embedded
1 | 45 | P301+P330+P331 If swallowed: Rinse mouth. Do NOT induce vomiting. | embedded
1 | 46 | P303+P361+P353 If on skin (or hair): Remove immediately all contaminated clothing. Rinse skin with | embedded
1 | 47 | water. | embedded
1 | 48 | P304+P340 If inhaled: Remove person to fresh air and keep comfortable for breathing. | embedded
1 | 49 | P305+P351+P338 If in eyes: Rinse cautiously with water for several minutes. Remove contact lenses, if | embedded
1 | 50 | present and easy to do. Continue rinsing. | embedded
1 | 51 | P310 Immediately call a doctor. | embedded
1 | 52 | P363 Wash contaminated clothing before reuse. | embedded
1 | 53 | P405 Store locked up. | embedded
1 | 54 |  | embedded
1 | 55 | SRM 3116a Page 1 of 7 | embedded
2 | 1 | P501 Dispose of contents and container according to local regulations. | embedded
2 | 2 | Hazards Not Otherwise Classified: Not applicable. | embedded
2 | 3 | Ingredients(s) with Unknown Acute Toxicity: Not applicable. | embedded
2 | 4 | 3. COMPOSITION AND INFORMATION ON HAZARDOUS INGREDIENTS | embedded
2 | 5 | Substance: Erbium in nitric acid solution | embedded
2 | 6 | Other Designations: | embedded
2 | 7 | Nitric acid (aqua fortis; hydrogen nitrate; azotic acid; engraver’s acid) | embedded
2 | 8 | Erbium nitrate [erbium trinitrate; erbium trinitrate hexahydrate; nitric acid, erbium (3+) salt (3:1)] | embedded
2 | 9 |  | embedded
2 | 10 | NOTE: Erbium in nitric acid solution forms a solvated erbium nitrate salt. The health and physical hazard | embedded
2 | 11 | information provided in this SDS are for nitric acid and erbium nitrate, a rare earth salt. No physical or chemical data | embedded
2 | 12 | are listed for this solution. The actual effects of the solution may differ from the individual components. | embedded
2 | 13 | Components are listed in compliance with OSHA’s 29 CFR 1910.1200; for the actual values see the NIST Certificate | embedded
2 | 14 | of Analysis. | embedded
2 | 15 | Hazardous Component(s) CAS Number EC Number Nominal Mass Concentration | embedded
2 | 16 | (EINECS) (%) | embedded
2 | 17 | Nitric acid 7697-37-2 231-714-2 <20 | embedded
2 | 18 | Erbium nitrate 10168-80-6 233-436-7 2.1 | embedded
2 | 19 |  | embedded
2 | 20 | Non-Hazardous Component(s) | embedded
2 | 21 | Water 7732-18-5 231-791-2 <78 | embedded
2 | 22 |  | embedded
2 | 23 | 4. FIRST AID MEASURES | embedded
2 | 24 | Description of First Aid Measures: | embedded
2 | 25 | Inhalation: If adverse effects occur, remove to uncontaminated area. If not breathing, give artificial respiration | embedded
2 | 26 | or oxygen by qualified personnel. Seek immediate medical attention. | embedded
2 | 27 | Skin Contact: Wash skin with soap and water for at least 15 minutes while removing contaminated clothing and | embedded
2 | 28 | shoes. Get immediate medical attention. Thoroughly clean and dry contaminated clothing before reuse. Destroy | embedded
2 | 29 | contaminated shoes. | embedded
2 | 30 | Eye Contact: Immediately flush eyes, including under the eyelids with copious amounts of water for at least | embedded
2 | 31 | 15 minutes. Seek immediate medical attention. | embedded
2 | 32 | Ingestion: Contact a poison control center immediately for instructions. Do not induce vomiting. Give water to | embedded
2 | 33 | rinse out mouth. Never give liquids to a person with reduced awareness or becoming unconscious. If vomiting | embedded
2 | 34 | occurs, keep head lower than hips to prevent aspiration. If not breathing, give artificial respiration by qualified | embedded
2 | 35 | personnel. Seek immediate medical attention. | embedded
2 | 36 | Most Important Symptoms/Effects, Acute and Delayed: Acid burns to skin, eyes, and lungs. | embedded
2 | 37 | Indication of any immediate medical attention and special treatment needed, if necessary: If any of the above | embedded
2 | 38 | symptoms are present, seek immediate medical attention. | embedded
2 | 39 | 5. FIRE FIGHTING MEASURES | embedded
2 | 40 | Fire and Explosion Hazards: Negligible fire hazard. See Section 9, “Physical and Chemical Properties” for | embedded
2 | 41 | flammability properties. | embedded
2 | 42 | Extinguishing Media: | embedded
2 | 43 | Suitable: Use extinguishing media appropriate to the surrounding fire. | embedded
2 | 44 | Unsuitable: None listed. | embedded
2 | 45 | Specific Hazards Arising from the Chemical: Miscellaneous decomposition products. | embedded
2 | 46 |  | embedded
2 | 47 | Special Protective Equipment and Precautions for Fire-Fighters: Avoid inhalation of material or combustion | embedded
2 | 48 | byproducts. Wear full protective clothing and NIOSH approved self-contained breathing apparatus (SCBA). | embedded
2 | 49 |  | embedded
2 | 50 |  | embedded
2 | 51 |  | embedded
2 | 52 | SRM 3116a Page 2 of 7 | embedded
3 | 1 | NFPA Ratings (0 = Minimal; 1 = Slight; 2 = Moderate; 3 = Serious; 4 = Severe) | embedded
3 | 2 | Health = 3 Fire = 0 Reactivity = 0 | embedded
3 | 3 | 6. ACCIDENTAL RELEASE MEASURES | embedded
3 | 4 | Personal Precautions, Protective Equipment and Emergency Procedures: Immediately contact emergency | embedded
3 | 5 | personnel. Keep unnecessary personnel away. Use suitable protective equipment; see Section 8, “Exposure Controls | embedded
3 | 6 | and Personal Protection”. | embedded
3 | 7 | Methods and Materials for Containment and Clean up: Do not touch spilled material. Notify safety personnel | embedded
3 | 8 | of spills. Absorb with sand or other non-combustible material. Collect spilled material in appropriate container for | embedded
3 | 9 | disposal. Isolate hazard area and deny entry. | embedded
3 | 10 | 7. HANDLING AND STORAGE | embedded
3 | 11 | Safe Handling Precautions: See Section 8, “Exposure Controls and Personal Protection”. Handle glass ampoules | embedded
3 | 12 | with care. | embedded
3 | 13 | Storage: Store and handle in accordance with all current regulations and standards. Keep separated from | embedded
3 | 14 | incompatible substances (see Section 10, “Stability and Reactivity”). | embedded
3 | 15 | 8. EXPOSURE CONTROLS AND PERSONAL PROTECTION | embedded
3 | 16 |  | embedded
3 | 17 | Exposure Limits | embedded
3 | 18 | Component(s) OSHA (PEL) ACGIH (TLV) NIOSH (REL) | embedded
3 | 19 | 5 mg/m3 (2 ppm) TWA 5 mg/m3 (2 ppm) 5 mg/m3 (2 ppm) TWA Nitric acid 10 mg/m3 (4 ppm) STEL TWA 10 mg/m3 (4 ppm) STEL 65 mg/m3 (25 ppm) IDLH | embedded
3 | 20 |  | embedded
3 | 21 | Erbium nitrate No occupational limits established. | embedded
3 | 22 |  | embedded
3 | 23 | Engineering Controls: Provide local exhaust or process enclosure ventilation system. Ensure compliance with | embedded
3 | 24 | applicable exposure limits. | embedded
3 | 25 | Personal Protection: In accordance with OSHA 29 CFR 1910.132, subpart I, wear appropriate Personal Protective | embedded
3 | 26 | Equipment (PPE) to minimize exposure to this material. | embedded
3 | 27 | Respiratory Protection: If workplace conditions warrant a respirator, a respiratory protection program that meets | embedded
3 | 28 | OSHA 29CFR 1910.134 must be followed. Refer to NIOSH 42 CFR 84 for applicable certified respirators. | embedded
3 | 29 | Eye/Face Protection: Wear splash resistant safety goggles with a face shield. An eyewash station should be readily | embedded
3 | 30 | available near areas of use. | embedded
3 | 31 | Skin and Body Protection: Personal protective equipment for the body should be selected based on the task being | embedded
3 | 32 | performed and the risks involved and should be approved by a specialist before handling this product. Chemical- | embedded
3 | 33 | resistant gloves should be worn at all times when handling chemicals. | embedded
3 | 34 |  | embedded
3 | 35 |  | embedded
3 | 36 |  | embedded
3 | 37 |  | embedded
3 | 38 |  | embedded
3 | 39 | SRM 3116a Page 3 of 7 | embedded
4 | 1 | 9. PHYSICAL AND CHEMICAL PROPERTIES | embedded
4 | 2 | NOTE: The physical and chemical data provided are for the pure components. | embedded
4 | 3 | Descriptive Properties Nitric acid Erbium nitrate | embedded
4 | 4 | (<20 % of this SRM) (2.1 % of this SRM) | embedded
4 | 5 | Appearance (physical colorless to yellow red solid | embedded
4 | 6 | state, color, etc.) liquid | embedded
4 | 7 | Molecular Formula HNO3 Er(NO3)3 | embedded
4 | 8 | Molar Mass (g/mol) 63.01 353.27 | embedded
4 | 9 | Odor irritating odor not available | embedded
4 | 10 | Odor threshold (mg/m3) not available not available | embedded
4 | 11 | pH 1 (1 M) not available | embedded
4 | 12 | Evaporation rate not available not applicable | embedded
4 | 13 | Melting point/freezing –42 ºC (–43 ºF) not available | embedded
4 | 14 | point | embedded
4 | 15 | Relative Density as specific 1.5027 at 25 ºC not available | embedded
4 | 16 | gravity (water = 1) | embedded
4 | 17 | Vapor Pressure (mmHg) 47.9 at 20 ºC not available | embedded
4 | 18 | Vapor Density (air = 1) 3.2 not available | embedded
4 | 19 | Viscosity not available not available | embedded
4 | 20 | Solubility(ies) miscible with water miscible in water | embedded
4 | 21 | and ether | embedded
4 | 22 | Partition coefficient not available not available | embedded
4 | 23 | (n-octanol/water) | embedded
4 | 24 | Thermal Stability Properties | embedded
4 | 25 | Autoignition Temperature not applicable not available | embedded
4 | 26 | Thermal Decomposition not applicable not available | embedded
4 | 27 | Initial boiling point and 83 ºC (181 ºF) not available | embedded
4 | 28 | boiling range | embedded
4 | 29 | Explosive Limits, LEL not applicable not available | embedded
4 | 30 | (Volume %) | embedded
4 | 31 | Explosive Limits, UEL not applicable not available | embedded
4 | 32 | (Volume %) | embedded
4 | 33 | Flash Point not applicable not available | embedded
4 | 34 | Flammability (solid, gas) not applicable not available | embedded
4 | 35 |  | embedded
4 | 36 | 10. STABILITY AND REACTIVITY | embedded
4 | 37 | Reactivity: Stable at normal temperatures and pressure. | embedded
4 | 38 | Stability: X Stable Unstable | embedded
4 | 39 | Possible Hazardous Reactions: None listed. | embedded
4 | 40 | Conditions to Avoid: Contact with combustible or incompatible materials. | embedded
4 | 41 | Incompatible Materials: Acids, combustible materials, halo carbons, amines, bases, oxidizing materials, metals, | embedded
4 | 42 | halogens, metal salts, metal oxides, reducing agents, peroxides, metal carbide, cyanides. | embedded
4 | 43 | Fire/Explosion Information: See Section 5, “Fire Fighting Measures”. | embedded
4 | 44 | Hazardous Decomposition: Thermal decomposition will produce oxides of nitrogen, erbium, and other | embedded
4 | 45 | miscellaneous decomposition products. | embedded
4 | 46 | Hazardous Polymerization: Will Occur X Will Not Occur | embedded
4 | 47 |  | embedded
4 | 48 |  | embedded
4 | 49 |  | embedded
4 | 50 | SRM 3116a Page 4 of 7 | embedded
5 | 1 | 11. TOXICOLOGICAL INFORMATION | embedded
5 | 2 |  | embedded
5 | 3 | Route of Exposure: X Inhalation X Skin X Ingestion | embedded
5 | 4 | Symptoms Related to the Physical, Chemical and Toxicological Characteristics: Acid burns to skin, eyes, and | embedded
5 | 5 | lungs. | embedded
5 | 6 | Potential Health Effects (Acute, Chronic and Delayed): | embedded
5 | 7 | Inhalation: Inhalation of acid fumes can damage the mucous membranes and upper respiratory tract. Short term | embedded
5 | 8 | exposure may cause irritation and inflammation of the upper respiratory tract, coughing, choking, sore throat, | embedded
5 | 9 | shortness of breath, headache, dizziness, and nausea. Long term exposure to acid fumes may cause damage to | embedded
5 | 10 | teeth, bronchial irritation, chronic cough, bronchial pneumonia, and gastrointestinal disturbances. | embedded
5 | 11 | Skin Contact: Nitric acid can cause severe skin burns. Severity of the damage depends on the concentration | embedded
5 | 12 | and duration of exposure. Effects of acid burns may be delayed. | embedded
5 | 13 | Eye Contact: Nitric acid can cause severe eye irritation, corneal burns, permanent eye damage, or blindness. | embedded
5 | 14 | Severity of the damage depends on the concentration and duration of exposure. | embedded
5 | 15 | Ingestion: If ingested, nitric acid can cause severe burns and damage to the gastrointestinal tract. | embedded
5 | 16 | Numerical Measures of Toxicity | embedded
5 | 17 | Acute Toxicity: Not classified. | embedded
5 | 18 | Nitric acid: Rat, Inhalation LC50: 130 mg/m3 (4 h) | embedded
5 | 19 | Erbium nitrate: No data available. | embedded
5 | 20 | Skin Corrosion/Irritation: This SRM contains >1 % of nitric acid and it is classified as Category 1B. | embedded
5 | 21 | Serious Eye Damage/Eye Irritation: This SRM contains >1 % nitric acid and it is classified as Category 1. | embedded
5 | 22 | Respiratory Sensitization: No data available. | embedded
5 | 23 | Skin Sensitization: No data available. | embedded
5 | 24 | Germ Cell Mutagenicity: No data available. | embedded
5 | 25 | Carcinogenicity: Not classified. | embedded
5 | 26 | Listed as a Carcinogen/Potential Carcinogen Yes X No | embedded
5 | 27 | Nitric acid and erbium nitrate are not listed by NTP, IARC or OSHA as carcinogens/potential carcinogens. | embedded
5 | 28 | Reproductive Toxicity: Not classified. | embedded
5 | 29 | Nitric acid: Rat, Oral TDLo: 21 150 mg/kg (pregnant 1 d to 21 d) | embedded
5 | 30 | Rat, Oral TDLo: 2345 mg/kg (pregnant 18 d) | embedded
5 | 31 | Specific Target Organ Toxicity, Single Exposure: No data available. | embedded
5 | 32 | Specific Target Organ Toxicity, Repeated Exposure: No data available. | embedded
5 | 33 | Aspiration Hazard: No data available. | embedded
5 | 34 | 12. ECOLOGICAL INFORMATION | embedded
5 | 35 | Ecotoxicity Data | embedded
5 | 36 | Nitric acid: Fish, hooknose or pogge (Agonus cataphractus) LC50: 100 mg/L to 330 mg/L (48 h) | embedded
5 | 37 | Erbium nitrate: No data available. | embedded
5 | 38 | Persistence and Degradability: No data available. | embedded
5 | 39 | Bioaccumulative Potential: No data available. | embedded
5 | 40 | Mobility in Soil: No data available. | embedded
5 | 41 | Other Adverse effects: No data available. | embedded
5 | 42 | 13. DISPOSAL CONSIDERATIONS | embedded
5 | 43 | Waste Disposal: Dispose of waste in accordance with all applicable federal, state, and local regulations. Subject to | embedded
5 | 44 | disposal regulations: U.S. EPA 40 CFR 262, Hazardous Waste Numbers: nitric acid (D001, D002). | embedded
5 | 45 |  | embedded
5 | 46 |  | embedded
5 | 47 |  | embedded
5 | 48 |  | embedded
5 | 49 | SRM 3116a Page 5 of 7 | embedded
6 | 1 | 14. TRANSPORTATION INFORMATION | embedded
6 | 2 | U.S. DOT and IATA: UN1760, Corrosive liquid, n.o.s. (contains nitric acid), Hazard Class 8, Packing Group II. | embedded
6 | 3 | 15. REGULATORY INFORMATION | embedded
6 | 4 | U.S. Regulations: | embedded
6 | 5 | CERCLA Sections 102a/103 (40 CFR 302.4): Nitric acid, 1000 lbs. (454 kg) final RQ | embedded
6 | 6 | SARA Title III Section 302 (40 CFR 355.30): Nitric acid, 1000 lbs. (454 kg) TPQ | embedded
6 | 7 | SARA Title III Section 304 (40 CFR 355.40): Nitric acid, 1000 lbs. (454 kg) EPCRA RQ | embedded
6 | 8 | SARA Title III Section 313 (40 CFR 372.65): 1 % de minimis concentration for nitric acid. | embedded
6 | 9 | OSHA Process Safety (29 CFR 1910.119): Regulated for nitric acid at higher concentrations | embedded
6 | 10 | 500 lbs. TQ (≥94.5 % by weight). | embedded
6 | 11 | SARA Title III Sections 311/312 Hazardous Categories (40 CFR 370.21): | embedded
6 | 12 | ACUTE HEALTH: Yes | embedded
6 | 13 | CHRONIC HEALTH: No | embedded
6 | 14 | FIRE: No | embedded
6 | 15 | REACTIVE: No | embedded
6 | 16 | PRESSURE: No | embedded
6 | 17 | State Regulations: Not listed under California Proposition 65. | embedded
6 | 18 | U.S. TSCA Inventory: Nitric acid and erbium nitrate are listed. | embedded
6 | 19 | TSCA 12(b), Export Notification: Not listed. | embedded
6 | 20 | Canadian Regulations: WHMIS Information is not provided for this material. | embedded
6 | 21 |  | embedded
6 | 22 |  | embedded
6 | 23 |  | embedded
6 | 24 |  | embedded
6 | 25 |  | embedded
6 | 26 | SRM 3116a Page 6 of 7 | embedded
7 | 1 | 16. OTHER INFORMATION | embedded
7 | 2 | Issue Date: 12 September 2018 | embedded
7 | 3 | Sources: ChemADVISOR, Inc., SDS Nitric Acid, 09 December 2015. | embedded
7 | 4 | ChemADVISOR, Inc., SDS Erbium Nitrate, 09 December 2015. | embedded
7 | 5 | CDC; NIOSH; NIOSH Pocket Guide to Chemical Hazards; Department of Health and Human | embedded
7 | 6 | Services (DHHS), Centers for Disease Control and Prevention (CDC), National Institute for Safety and | embedded
7 | 7 | Health; Nitric Acid, 11 April 2016; available at https://www.cdc.gov/niosh/npg/npgd0447.html | embedded
7 | 8 | (accessed Sep 2018). | embedded
7 | 9 | Hazardous Substances Data Bank (HSDB), National Library of Medicine's TOXNET system, Nitric | embedded
7 | 10 | Acid CAS No. 7697-37-2; available at https://toxnet.nlm.nih.gov (accessed Sep 2018). | embedded
7 | 11 | ChemIDplus Advanced, National Library of Medicine's TOXNET system, Erbium Nitrate | embedded
7 | 12 | CAS No. 10168-80-6; available at https://chem.sis.nlm.nih.gov/chemidplus/ (accessed Sep 2018). | embedded
7 | 13 |  | embedded
7 | 14 |  | embedded
7 | 15 |  | embedded
7 | 16 |  | embedded
7 | 17 |  | embedded
7 | 18 | Key of Acronyms: | embedded
7 | 19 | ACGIH American Conference of Governmental Industrial NRC Nuclear Regulatory Commission | embedded
7 | 20 | Hygienists | embedded
7 | 21 | ALI Annual Limit on Intake NTP National Toxicology Program | embedded
7 | 22 | CAS Chemical Abstracts Service OSHA Occupational Safety and Health Administration | embedded
7 | 23 | CERCLA Comprehensive Environmental Response, PEL Permissible Exposure Limit | embedded
7 | 24 | Compensation, and Liability Act | embedded
7 | 25 | CFR Code of Federal Regulations RCRA Resource Conservation and Recovery Act | embedded
7 | 26 | DOT Department of Transportation REL Recommended Exposure Limit | embedded
7 | 27 | EC50 Effective Concentration, 50 % RM Reference Material | embedded
7 | 28 | EINECS European Inventory of Existing Commercial RQ Reportable Quantity | embedded
7 | 29 | Chemical Substances | embedded
7 | 30 | EPCRA Emergency Planning and Community Right-to-Know RTECS Registry of Toxic Effects of Chemical Substances | embedded
7 | 31 | Act | embedded
7 | 32 | IARC International Agency for Research on Cancer SARA Superfund Amendments and Reauthorization Act | embedded
7 | 33 | IATA International Air Transport Association SCBA Self-Contained Breathing Apparatus | embedded
7 | 34 | IDLH Immediately Dangerous to Life and Health SRM Standard Reference Material | embedded
7 | 35 | LC50 Lethal Concentration, 50 % STEL Short Term Exposure Limit | embedded
7 | 36 | LD50 Lethal Dose, 50 % STOT Specific Target Organ Toxicity | embedded
7 | 37 | LEL Lower Explosive Limit TLm Threshold Limit, median | embedded
7 | 38 | MSDS Material Safety Data Sheet TLV Threshold Limit Value | embedded
7 | 39 | NFPA National Fire Protection Association TPQ Threshold Planning Quantity | embedded
7 | 40 | NIOSH National Institute for Occupational Safety and Health TSCA Toxic Substances Control Act | embedded
7 | 41 | NIST National Institute of Standards and Technology TWA Time Weighted Average | embedded
7 | 42 | n.o.s. Not Otherwise Specified UEL Upper Explosive Limit | embedded
7 | 43 | WHMIS Workplace Hazardous Materials Information System | embedded
7 | 44 |  | embedded
7 | 45 |  | embedded
7 | 46 |  | embedded
7 | 47 |  | embedded
7 | 48 |  | embedded
7 | 49 | Disclaimer: Physical and chemical data contained in this SDS are provided only for use in assessing the | embedded
7 | 50 | hazardous nature of the material. The SDS was prepared carefully, using current references; however, NIST does not | embedded
7 | 51 | certify the data in the SDS. The certified values for this material are given in the NIST Certificate of Analysis. | embedded
7 | 52 | Users of this SRM should ensure that the SDS in their possession is current. This can be accomplished by contacting | embedded
7 | 53 | the SRM Program: telephone (301) 975-2200; fax (301) 948-3730; e-mail srmmsds@nist.gov; or via the Internet at | embedded
7 | 54 | https://www.nist.gov/srm. | embedded
7 | 55 |  | embedded
7 | 56 | SRM 3116a Page 7 of 7 | embedded