## 文書情報
SDS文書情報
原本PDFから抽出したテキストです。表、画像、記号、OCR結果は原本と異なる場合があります。安全情報は原本PDFで確認してください。
項目 | 内容
文書名 | Tungsten-180 SDS (W-180 / 180W) — Tungsten Oxide, Enriched Tungsten Oxide
発行元 | Neonest AB
材料 | Tungsten Oxide, Enriched Tungsten Oxide
CAS番号 | 1314-35-8
製品番号・グレード | Enriched isotope · Tungsten-180 · W-180 · 180W
文書種類 | SDS
原文の言語 | English
地域 | Sweden
改訂日 | 24-Aug-2019
ページ数 | 9
原本ファイル名 | 180w-oxide-safety-data-sheet-180w-sds-180w-isotope-180w-enriched-180w.pdf
RESDSページ | https://resds.com/document/tungsten-180-isotope-sds-w-180-180w-tungsten-oxide-enriched-tungsten-oxide-9ced399276
原本PDF | https://resds.com/pdf/tungsten-180-isotope-sds-w-180-180w-tungsten-oxide-enriched-tungsten-oxide-9ced399276.pdf
情報源URL | https://www.buyisotope.com/sds/180w-oxide-safety-data-sheet-180w-sds-180w-isotope-180w-enriched-180w.pdf
説明 | Safety Data Sheet for Tungsten Oxide, Enriched Tungsten Oxide, published by Neonest AB. Supplier file designation: Tungsten-180 / W-180 / 180W.

## 原文内容
ページ | 行 | 原文内容 | 抽出方法
1 | 1 | Safety Data Sheet for Tungsten Oxide, | embedded
1 | 2 | Enriched Tungsten Oxide | embedded
1 | 3 | According to ISO 11014:2010 | embedded
1 | 4 | First Print Date: 5-Mar-2015 | embedded
1 | 5 | Revision Date: 24-Aug-2019 | embedded
1 | 6 | Version: 1.1.1. | embedded
1 | 7 | Safety Data Sheet (SDS) for Tungsten Oxide, Enriched Tungsten https://www.buyisotope.com Page 1/9 | embedded
1 | 8 | Section 1: Identification of the Substance/Mixture and of the Company/Undertaking | embedded
1 | 9 | Product Identifier: | embedded
1 | 10 | Identification as on the label/Trade name: Tungsten Oxide, Enriched Tungsten. | embedded
1 | 11 | Molecular weight: 231.85 | embedded
1 | 12 | Chemical formula: WO 3 | embedded
1 | 13 | Synonyms: C.I. 77901; Tungsten Blue; Tungsten trioxide; Tungstic acid; Tungstic anhydride; Tungstic oxide. | embedded
1 | 14 | Details of the supplier of the Safety Data Sheet: | embedded
1 | 15 | Neonest AB | embedded
1 | 16 | Storgatan 70C, Solna | embedded
1 | 17 | SE-17152 | embedded
1 | 18 | Sweden | embedded
1 | 19 | Contact details: | embedded
1 | 20 | +46-76-219-9731 | embedded
1 | 21 | 24-hour Emergency Contact: | embedded
1 | 22 | Swedish Poisons Centre | embedded
1 | 23 | Phone: 112 - Ask for Poisons Information, 112 – begär Giftinformation . | embedded
1 | 24 | Other International Contacts: | embedded
1 | 25 | CHEMTREC 24-hour: +1-703-741-5500 (US + Worldwide) | embedded
1 | 26 | NHS: 111 (UK) | embedded
1 | 27 | Charite: +49 30 450 531 000 (Netherlands) | embedded
1 | 28 | INTCF: +34 917689800 (Spain) | embedded
1 | 29 | CapTv: +33 1 40 05 48 48 (France) | embedded
1 | 30 | Section 2: Hazards Identification | embedded
1 | 31 | Classification of the substances or mixture: | embedded
1 | 32 | The mixture is classified according to: Regulation EC 1272/2008 [EU-GHS/CLP] | embedded
1 | 33 | Hazard classes/Hazard categories: Hazard statement: | embedded
1 | 34 | Not classified as hazardous. None required. | embedded
1 | 35 | Label elements: | embedded
1 | 36 | Hazard pictograms: Not required. | embedded
1 | 37 | Signal Words: Not required. | embedded
1 | 38 | Hazard Statements: Not required. | embedded
1 | 39 | Precautionary Statements: None. | embedded
1 | 40 | Other hazards: None known. | embedded
2 | 1 | Safety Data Sheet for Tungsten Oxide, | embedded
2 | 2 | Enriched Tungsten Oxide | embedded
2 | 3 | According to ISO 11014:2010 | embedded
2 | 4 | First Print Date: 5-Mar-2015 | embedded
2 | 5 | Revision Date: 24-Aug-2019 | embedded
2 | 6 | Version: 1.1.1. | embedded
2 | 7 | Safety Data Sheet (SDS) for Tungsten Oxide, Enriched Tungsten https://www.buyisotope.com Page 2/9 | embedded
2 | 8 | Section 3: Composition/Information on Ingredients | embedded
2 | 9 | Substance/Mixture: Substance. | embedded
2 | 10 | Ingredients: | embedded
2 | 11 | Substance name (IUPAC/EC) CAS - No. Molecular | embedded
2 | 12 | weight | embedded
2 | 13 | Concentration | embedded
2 | 14 | % by weight | embedded
2 | 15 | Classification | embedded
2 | 16 | EC1272/2008 EC - No. | embedded
2 | 17 | Tungsten trioxide | embedded
2 | 18 | 1314-35-8 | embedded
2 | 19 | 231.85 >99% Not Classified. 215-231-4 | embedded
2 | 20 | For explanation of abbreviations see Section 16. | embedded
2 | 21 | Section 4: First - Aid Measures | embedded
2 | 22 | Description of first aid measures: | embedded
2 | 23 | In case of inhalation: If inhaled, remove to fresh air. If not breathing, give artificial respiration. If breathing is difficult, | embedded
2 | 24 | give oxygen. | embedded
2 | 25 | In case of skin contact: In case of skin contact, flush with copious amounts of water for at least 15 minutes. Remove | embedded
2 | 26 | contaminated clothing and shoes. Call a physician. | embedded
2 | 27 | In case of eye contact: In case of contact with eyes, flush with copious amounts of water for at least 15 minutes. | embedded
2 | 28 | Assure adequate flushing by separating the eyelids with fingers. Call a physician. | embedded
2 | 29 | In case of ingestion: If swallowed, wash out mouth with water, provided person is conscious. Call a physician. | embedded
2 | 30 | Most important symptoms and effects, both acute and delayed: | embedded
2 | 31 | Inhalation: Material is irritating to mucous membranes and upper respiratory tract; may be harmful if inhaled. | embedded
2 | 32 | Eyes: Causes eye irritation. | embedded
2 | 33 | Skin contact: Causes skin irritation. | embedded
2 | 34 | Ingestion: Harmful if swallowed. | embedded
2 | 35 | Indication of any immediate medical attention and special treatment needed: Treat symptomatically. Show this | embedded
2 | 36 | safety data sheet to a physician or emergency room. | embedded
2 | 37 | Section 5: Fire - Fighting Measures | embedded
2 | 38 | Extinguisher media: | embedded
2 | 39 | Suitable extinguisher media: Water spray; carbon dioxide, dry chemical powder, or appropriate foam. | embedded
2 | 40 | Unsuitable extinguishing media: None known. | embedded
2 | 41 | Special hazards arising from the mixture: Emits toxic fumes under fire conditions. | embedded
2 | 42 | Advice for fire-fighters: Wear self-contained breathing apparatus and protective clothing to prevent contact with skin | embedded
2 | 43 | and eyes. | embedded
2 | 44 | Further information: Standard procedure for chemical fires. Use extinguishing measures that are appropriate to local | embedded
2 | 45 | circumstances and the surrounding environment. | embedded
3 | 1 | Safety Data Sheet for Tungsten Oxide, | embedded
3 | 2 | Enriched Tungsten Oxide | embedded
3 | 3 | According to ISO 11014:2010 | embedded
3 | 4 | First Print Date: 5-Mar-2015 | embedded
3 | 5 | Revision Date: 24-Aug-2019 | embedded
3 | 6 | Version: 1.1.1. | embedded
3 | 7 | Safety Data Sheet (SDS) for Tungsten Oxide, Enriched Tungsten https://www.buyisotope.com Page 3/9 | embedded
3 | 8 | Section 6: Accidental Release Measures | embedded
3 | 9 | Personal precautions, protective equipment and emergency procedures: | embedded
3 | 10 | Personal precautions: Wear respirator, chemical safety goggles, rubber boots and heavy rubber gloves. Avoid raising | embedded
3 | 11 | dust. | embedded
3 | 12 | Environmental precautions: Prevent product from entering drains. Prevent further leakage or spillage if safe to do so. | embedded
3 | 13 | Local authorities should be advised if significant spillages cannot be contained. | embedded
3 | 14 | Methods for containment and cleaning up: | embedded
3 | 15 | Methods for cleaning up: Sweep up, place in a bag and hold for waste disposal. Avoid raising dust. Ventilate area and | embedded
3 | 16 | wash spill site after material pickup is complete. | embedded
3 | 17 | Reference to other sections: | embedded
3 | 18 | Treat recovered material as described in the section "Disposal considerations". | embedded
3 | 19 | Section 7: Handling and Storage | embedded
3 | 20 | Precautions for safe handling: | embedded
3 | 21 | Advice on safe handling: Do not breathe dust. Avoid contact with eyes, skin and clothing. Avoid prolonged or | embedded
3 | 22 | repeated exposure. Provide appropriate exhaust ventilation at places where dust is formed. | embedded
3 | 23 | Hygiene measures: Do not eat, drink or smoke when using this product. | embedded
3 | 24 | Conditions for safe storage, including incompatibilities: | embedded
3 | 25 | Requirements for storage areas and containers: Keep tightly closed in a dry and well-ventilated place. | embedded
3 | 26 | Section 8: Exposure Controls/ Personal Protection | embedded
3 | 27 | Control parameters: | embedded
3 | 28 | Occupational exposure limits: | embedded
3 | 29 | Country Source Type Value | embedded
3 | 30 | USA ACGIH TWA 5 mg(W)/m 3 | embedded
3 | 31 | STEL 10 mg(W)/m 3 | embedded
3 | 32 | USA MSHA Standard-air TWA 5 mg(W)/m 3 | embedded
3 | 33 | New Zealand OEL | embedded
3 | 34 | Remarks: check ACGIH TLV | embedded
3 | 35 | USA NIOSH TWA 5 mg(W)/m 3 | embedded
3 | 36 | STEL 10 mg/m 3 | embedded
3 | 37 | Exposure controls: | embedded
3 | 38 | Appropriate engineering controls: Safety shower and eye bath. Mechanical exhaust required. | embedded
3 | 39 | Individual protection measures, such as personal protective equipment: | embedded
3 | 40 | Eye/face protection: Chemical safety goggles. | embedded
3 | 41 | Hand protection: Use chemical resistant gloves. Examples of preferred glove barrier materials include: Butyl rubber, | embedded
3 | 42 | Neoprene, Nitrile/butadiene rubber, Polyethylene, Ethyl vinyl alcohol laminate, polyvinyl alcohol, Polyvinyl chloride. | embedded
3 | 43 | Body protection: Not necessary under normal conditions of use. | embedded
4 | 1 | Safety Data Sheet for Tungsten Oxide, | embedded
4 | 2 | Enriched Tungsten Oxide | embedded
4 | 3 | According to ISO 11014:2010 | embedded
4 | 4 | First Print Date: 5-Mar-2015 | embedded
4 | 5 | Revision Date: 24-Aug-2019 | embedded
4 | 6 | Version: 1.1.1. | embedded
4 | 7 | Safety Data Sheet (SDS) for Tungsten Oxide, Enriched Tungsten https://www.buyisotope.com Page 4/9 | embedded
4 | 8 | Respiratory protection: Use respirators and components tested and approved under appropriate government | embedded
4 | 9 | standards such as NIOSH (US) or CEN (EU). Where risk assessment shows air-purifying respirators are appropriate, use | embedded
4 | 10 | a dust mask type N95 (US) or type P1 (EN 143) respirator. | embedded
4 | 11 | Section 9: Physical and Chemical Properties | embedded
4 | 12 | Information on basic physical and chemical properties | embedded
4 | 13 | Appearance (form): Solid (powder). | embedded
4 | 14 | Colour: Light yellow. | embedded
4 | 15 | Odour: No data available. | embedded
4 | 16 | Odour threshold: No data available. | embedded
4 | 17 | Molecular Weight: 231.85 | embedded
4 | 18 | pH (concentration): 6.1 | embedded
4 | 19 | Melting point/range (° C): 1470-1475 °C | embedded
4 | 20 | Boiling point/range (° C): No data available. | embedded
4 | 21 | Freezing point (°C): No data available. | embedded
4 | 22 | Flash point (° C): No data available. | embedded
4 | 23 | Evaporation rate: No data available. | embedded
4 | 24 | Flammability (solid, gas): No data available. | embedded
4 | 25 | Ignition temperature (° C): No data available. | embedded
4 | 26 | Upper/lower flammability/explosive limits: No data available. | embedded
4 | 27 | Vapour pressure (20 ° C): No data available | embedded
4 | 28 | Vapour density: No data available. | embedded
4 | 29 | Relative densi ty (25 ° C): 7.16 g/cm 3 | embedded
4 | 30 | Water solubility (g/L ) at 20 ° C: No data available. | embedded
4 | 31 | n-Octanol/Water partition coefficient : No data available. | embedded
4 | 32 | Auto-ignition temperature: No data available. | embedded
4 | 33 | Decomposition temperature: No data available. | embedded
4 | 34 | Viscosity, dynamic (mPa s): No data available. | embedded
4 | 35 | Explosive properties: The substance or mixture is not classified as explosive. | embedded
4 | 36 | Oxidising properties: The substance or mixture is not classified as oxidizing. | embedded
4 | 37 | Section 10: Stability and Reactivity | embedded
4 | 38 | Reactivity: No dangerous reaction known under conditions of normal use. | embedded
4 | 39 | Chemical stability: Stable under normal conditions. | embedded
4 | 40 | Possibility of hazardous reactions: No dangerous reaction known under conditions of normal use. | embedded
4 | 41 | Conditions to avoid: None known . | embedded
4 | 42 | Incompatible materials: Strong acids. | embedded
4 | 43 | Hazardous decomposition products: Tungsten oxide. | embedded
4 | 44 | Section 11: Toxicological Information | embedded
4 | 45 | Information on toxicological effects: | embedded
4 | 46 | Acute Toxicity: | embedded
4 | 47 | Oral LD 50 (Rat) 1059 mg/kg | embedded
5 | 1 | Safety Data Sheet for Tungsten Oxide, | embedded
5 | 2 | Enriched Tungsten Oxide | embedded
5 | 3 | According to ISO 11014:2010 | embedded
5 | 4 | First Print Date: 5-Mar-2015 | embedded
5 | 5 | Revision Date: 24-Aug-2019 | embedded
5 | 6 | Version: 1.1.1. | embedded
5 | 7 | Safety Data Sheet (SDS) for Tungsten Oxide, Enriched Tungsten https://www.buyisotope.com Page 5/9 | embedded
5 | 8 | Classification according to GHS (1272/2008/EG, CLP) | embedded
5 | 9 | Skin corrosion/irritation: | embedded
5 | 10 | Not classified based on available information. | embedded
5 | 11 | Serious eye damage/eye irritation: | embedded
5 | 12 | Not classified based on available information. | embedded
5 | 13 | Respiratory or skin sensitisation: | embedded
5 | 14 | Not classified based on available information. | embedded
5 | 15 | Germ cell mutagenicity: | embedded
5 | 16 | Not classified based on available information. | embedded
5 | 17 | Carcinogenicity: | embedded
5 | 18 | IARC: No component of this product present at levels greater than or equal to 0.1% is identified as a probable, | embedded
5 | 19 | possible or confirmed human carcinogen by IARC. | embedded
5 | 20 | ACGIH: No component of this product present at levels greater than or equal to 0.1% is identified as a carcinogen or | embedded
5 | 21 | potential carcinogen by ACGIH. | embedded
5 | 22 | NTP: No component of this product present at levels greater than or equal to 0.1% is identified as a known or | embedded
5 | 23 | anticipated carcinogen by NTP. | embedded
5 | 24 | OSHA: No component of this product present at levels greater than or equal to 0.1% is identified as a carcinogen or | embedded
5 | 25 | potential carcinogen by OSHA. | embedded
5 | 26 | Reproductive toxicity: | embedded
5 | 27 | Not classified based on available information. | embedded
5 | 28 | Specific target organ toxicity – single exposure (STOT): | embedded
5 | 29 | Not classified based on available information. | embedded
5 | 30 | Specific target organ toxicity (STOT) – repeated exposure: | embedded
5 | 31 | Not classified based on available information. | embedded
5 | 32 | Aspiration toxicity: | embedded
5 | 33 | Not classified based on available information. | embedded
5 | 34 | Section 12: Ecological Information | embedded
5 | 35 | Toxicity: | embedded
5 | 36 | Toxicity to Fish (OECD Test Guideline 203): | embedded
5 | 37 | Static test LC0 - Danio rerio (zebra fish) - >= 5.25 mg/l - 96 h | embedded
5 | 38 | Toxicity to Daphnia and other Aquatic Invertebrates (OECD Test Guideline 202): | embedded
5 | 39 | Immobilization EC0 - Daphnia magna (Water flea) - >= 2.6 mg/l - 48 h | embedded
5 | 40 | Toxicity to Algae: | embedded
5 | 41 | Growth inhibition EC0 - Desmodesmus subspicatus (green algae) - >= 1 mg/l - 72 h (OECD Test Guideline 201) | embedded
5 | 42 | Toxicity to Bacteria: | embedded
5 | 43 | Respiration inhibition EC50 - Sludge Treatment - > 10,000 mg/l - 3 h | embedded
5 | 44 | Persistence and degradability: No data available. | embedded
5 | 45 | Bioaccumulative potential: No data available. | embedded
5 | 46 | Mobility in soil: No data available. | embedded
5 | 47 | Results of PBT& vPvB assessment: Not relevant. | embedded
5 | 48 | Other adverse effects: No data available. | embedded
6 | 1 | Safety Data Sheet for Tungsten Oxide, | embedded
6 | 2 | Enriched Tungsten Oxide | embedded
6 | 3 | According to ISO 11014:2010 | embedded
6 | 4 | First Print Date: 5-Mar-2015 | embedded
6 | 5 | Revision Date: 24-Aug-2019 | embedded
6 | 6 | Version: 1.1.1. | embedded
6 | 7 | Safety Data Sheet (SDS) for Tungsten Oxide, Enriched Tungsten https://www.buyisotope.com Page 6/9 | embedded
6 | 8 | Section 13: Disposal Considerations | embedded
6 | 9 | Waste treatment methods: Contact a licensed professional waste disposal service to dispose of this material. Dissolve | embedded
6 | 10 | or mix the material with a combustible solvent and burn in a chemical incinerator equipped with an afterburner and | embedded
6 | 11 | scrubber. Observe all local and national environmental regulations. | embedded
6 | 12 | Section 14: Transport Information | embedded
6 | 13 | UN number: Not regulated as a dangerous good. | embedded
6 | 14 | UN proper shipping name: Not regulated as a dangerous good. | embedded
6 | 15 | Transport hazard class(es): Not regulated as a dangerous good. | embedded
6 | 16 | Packing group: Not regulated as a dangerous good. | embedded
6 | 17 | Environmental hazards: Not regulated as a dangerous good. | embedded
6 | 18 | Special precautions for user: Not dangerous goods in the meaning of ADR/RID, ADN, IMDG-Code, ICAO/IATA-DGR. | embedded
6 | 19 | Transport in bulk according to Annex II of Marpol and the IBC Code: Not applicable. | embedded
6 | 20 | Section 15: Regulatory Information | embedded
6 | 21 | EU regulations: | embedded
6 | 22 | Regulation (EC) No. 1005/2009 on substances that deplete the ozone layer, Annex I and II, as amended | embedded
6 | 23 | Not listed. | embedded
6 | 24 | Regulation (EC) No. 850/2004 on persistent organic pollutants, Annex I | embedded
6 | 25 | Not listed. | embedded
6 | 26 | Regulation (EU) No. 649/2012 concerning the export and import of dangerous chemicals, Annex I, Part 1 as | embedded
6 | 27 | amended | embedded
6 | 28 | Not listed. | embedded
6 | 29 | Regulation (EU) No. 649/2012 concerning the export and import of dangerous chemicals, Annex I, Part 2 as | embedded
6 | 30 | amended | embedded
6 | 31 | Not listed. | embedded
6 | 32 | Regulation (EU) No. 649/2012 concerning the export and import of dangerous chemicals, Annex I, Part 3 as | embedded
6 | 33 | amended | embedded
6 | 34 | Not listed. | embedded
6 | 35 | Regulation (EU) No. 649/2012 concerning the export and import of dangerous chemicals, Annex V as amended | embedded
6 | 36 | Not listed. | embedded
6 | 37 | Regulation (EC) No. 166/2006 Annex II Pollutant Release and Transfer Registry | embedded
6 | 38 | Not listed. | embedded
6 | 39 | Regulation (EC) No. 1907/2006, REACH Article 59(10) Candidate List as currently published by ECHA | embedded
6 | 40 | Not listed. | embedded
6 | 41 | Authorisations: | embedded
6 | 42 | Regulation (EC) No. 1907/2006, REACH Annex XIV Substances subject to authorization, as amended | embedded
6 | 43 | Not listed. | embedded
6 | 44 | Restrictions on use: | embedded
6 | 45 | Regulation (EC) No. 1907/2006 Annex XVII Substances subject to restriction on marketing and use | embedded
6 | 46 | Not regulated. | embedded
7 | 1 | Safety Data Sheet for Tungsten Oxide, | embedded
7 | 2 | Enriched Tungsten Oxide | embedded
7 | 3 | According to ISO 11014:2010 | embedded
7 | 4 | First Print Date: 5-Mar-2015 | embedded
7 | 5 | Revision Date: 24-Aug-2019 | embedded
7 | 6 | Version: 1.1.1. | embedded
7 | 7 | Safety Data Sheet (SDS) for Tungsten Oxide, Enriched Tungsten https://www.buyisotope.com Page 7/9 | embedded
7 | 8 | Regulation (EC) No. 1907/2006, REACH Annex XVII Substances subject to restriction on marketing and use as | embedded
7 | 9 | amended | embedded
7 | 10 | Not listed. | embedded
7 | 11 | Directive 2004/37/EC on the protection of workers from the risks related to exposure to carcinogens and mutagens | embedded
7 | 12 | at work | embedded
7 | 13 | Not regulated. | embedded
7 | 14 | Directive 92/85/EEC: on the safety and health of pregnant workers and workers who have recently given birth or | embedded
7 | 15 | are breastfeeding. | embedded
7 | 16 | Not regulated. | embedded
7 | 17 | Other EU regulations: | embedded
7 | 18 | Directive 2012/18/EU on major accident hazards involving dangerous substances | embedded
7 | 19 | Not listed. | embedded
7 | 20 | Directive 98/24/EC on the protection of the health and safety of workers from the risks related to chemical agents | embedded
7 | 21 | at work. | embedded
7 | 22 | Always applicable. | embedded
7 | 23 | Directive 94/33/EC on the protection of young people at work | embedded
7 | 24 | Not listed. | embedded
7 | 25 | Other regulations: The product is classified and labelled in accordance with EC directives or respective national laws. | embedded
7 | 26 | This Safety Data Sheet complies with the requirements of Regulation (EC) No 1907/2006, as amended. | embedded
7 | 27 | EU Additional Classification | embedded
7 | 28 | Symbol of Danger: Xn | embedded
7 | 29 | Indication of Danger: Harmful. | embedded
7 | 30 | R: 22-36/37/38 | embedded
7 | 31 | Risk Statements: Harmful if swallowed. Irritating to eyes, respiratory system and skin. | embedded
7 | 32 | S: 26-36 | embedded
7 | 33 | Safety Statements: In case of contact with eyes, rinse immediately with plenty of water and seek medical advice. | embedded
7 | 34 | Wear suitable protective clothing. | embedded
7 | 35 | US Classification and Label Text | embedded
7 | 36 | Indication of Danger: Harmful. | embedded
7 | 37 | Risk Statements: Harmful if swallowed; irritating to eyes, respiratory system and skin. | embedded
7 | 38 | Safety Statements: In case of contact with eyes, rinse immediately with plenty of water and seek medical advice. | embedded
7 | 39 | Wear suitable protective clothing. | embedded
7 | 40 | US Statements: Target organ(s): Lungs | embedded
7 | 41 | United States Regulatory Information | embedded
7 | 42 | SARA Listed: No. | embedded
7 | 43 | TSCA Inventory Item: Yes. | embedded
7 | 44 | Canada Regulatory Information | embedded
7 | 45 | WHMIS Classification: This product has been classified in accordance with the hazard criteria of the CPR, and the SDS | embedded
7 | 46 | contains all the information required by the CPR. | embedded
7 | 47 | DSL: Yes. | embedded
7 | 48 | NDSL: No. | embedded
7 | 49 | SARA 311/312 Hazards: Chronic Health Hazard. | embedded
7 | 50 | Massachusetts Right to Know Components: No components are subject to the Massachusetts Right to Know Act. | embedded
7 | 51 | Pennsylvania Right to Know Components: Tungsten trioxide | embedded
7 | 52 | New Jersey Right to Know Components: Tungsten trioxide / CAS No. 1314-35-8 | embedded
8 | 1 | Safety Data Sheet for Tungsten Oxide, | embedded
8 | 2 | Enriched Tungsten Oxide | embedded
8 | 3 | According to ISO 11014:2010 | embedded
8 | 4 | First Print Date: 5-Mar-2015 | embedded
8 | 5 | Revision Date: 24-Aug-2019 | embedded
8 | 6 | Version: 1.1.1. | embedded
8 | 7 | Safety Data Sheet (SDS) for Tungsten Oxide, Enriched Tungsten https://www.buyisotope.com Page 8/9 | embedded
8 | 8 | California Prop. 65 Components: This product does not contain any chemicals known to the State of California to | embedded
8 | 9 | cause cancer, birth defects, or any other reproductive harm. | embedded
8 | 10 | National regulations: Follow national regulation for work with chemical agents. | embedded
8 | 11 | Chemical safety assessment: No Chemical Safety Assessment has been carried out. | embedded
8 | 12 | Section 16: Other Information | embedded
8 | 13 | List of abbreviations: | embedded
8 | 14 | ACGIH American Conference of Governmental Industrial Hygienists | embedded
8 | 15 | ADR European Agreement Concerning the International Carriage of Dangerous Goods by Road | embedded
8 | 16 | ALARA As Low As Is Reasonably Achievable | embedded
8 | 17 | AMU Atomic Mass Unit | embedded
8 | 18 | ANSI American National Standards Institute | embedded
8 | 19 | BLS Basic Life Support | embedded
8 | 20 | CAM Continuous Air Monitor | embedded
8 | 21 | CAS Chemical Abstracts Service (division of the American Chemical Society) | embedded
8 | 22 | CEN European Committee for Standardization | embedded
8 | 23 | CERCLA Comprehensive Environmental Response Compensation and Liability Act | embedded
8 | 24 | CLP Classification, Labelling and Packaging (European Union) | embedded
8 | 25 | CPR Controlled Products Regulations (Canada) | embedded
8 | 26 | CWA Clean Water Act (USA) | embedded
8 | 27 | DAC Derived Air Concentration (USA) | embedded
8 | 28 | DOE United States Department of Energy (USA) | embedded
8 | 29 | DOT United States Department of Transportation (USA) | embedded
8 | 30 | DSL Domestic Substances List (Canada) | embedded
8 | 31 | EC50 Half Maximal Effective Concentration | embedded
8 | 32 | EINECS European Inventory of Existing Commercial Chemical Substances | embedded
8 | 33 | EHS Environmentally Hazardous Substance | embedded
8 | 34 | ELINCS European List of Notified Chemical Substances | embedded
8 | 35 | EMS Emergency Response Procedures for Ships Carrying Dangerous Goods | embedded
8 | 36 | EPA Environmental Protection Agency (USA) | embedded
8 | 37 | EPCRA Emergency Planning and Community Right-To-Know Act (EPCRA) of 1986 | embedded
8 | 38 | GHS Globally Harmonized System | embedded
8 | 39 | HMIS Hazardous Materials Identification System (USA) | embedded
8 | 40 | IARC International Agency for Research on Cancer | embedded
8 | 41 | IATA International Air Transport Association | embedded
8 | 42 | IBC Intermediate Bulk Containers | embedded
8 | 43 | ICAO International Civil Aviation Organization | embedded
8 | 44 | IDLH Immediately Dangerous to Life or Health | embedded
8 | 45 | IMDG International Maritime Code for Dangerous Goods | embedded
8 | 46 | LC50 Lethal concentration, 50 percent | embedded
8 | 47 | LD50 Lethal dose, 50 percent | embedded
8 | 48 | LDLO Lethal Dose Low | embedded
8 | 49 | LOEC Lowest-Observed-Effective Concentration | embedded
8 | 50 | MARPOL International Convention for the Prevention of Pollution from Ships | embedded
8 | 51 | MSHA Mine Safety and Health Administration (USA) | embedded
8 | 52 | NCRP National Council on Radiation Protection & Measurements (USA) | embedded
9 | 1 | Safety Data Sheet for Tungsten Oxide, | embedded
9 | 2 | Enriched Tungsten Oxide | embedded
9 | 3 | According to ISO 11014:2010 | embedded
9 | 4 | First Print Date: 5-Mar-2015 | embedded
9 | 5 | Revision Date: 24-Aug-2019 | embedded
9 | 6 | Version: 1.1.1. | embedded
9 | 7 | Safety Data Sheet (SDS) for Tungsten Oxide, Enriched Tungsten https://www.buyisotope.com Page 9/9 | embedded
9 | 8 | NDSL Non-Domestic Substances List (Canada) | embedded
9 | 9 | NFPA National Fire Protection Association (USA) | embedded
9 | 10 | NIOSH National Institute for Occupational Safety and Health (USA) | embedded
9 | 11 | NOEC No Observed Effect Concentration | embedded
9 | 12 | N.O.S. Not Otherwise Specified | embedded
9 | 13 | NRC Nuclear Regulatory Commission (USA) | embedded
9 | 14 | NTP National Toxicology Program (USA) | embedded
9 | 15 | OSHA Occupational Safety and Health Administration (USA) | embedded
9 | 16 | PBT Persistent Bioaccumulative and Toxic Chemical | embedded
9 | 17 | PEL Permissible Exposure Limit | embedded
9 | 18 | PIH Poisonous by Inhalation Hazard | embedded
9 | 19 | RCRA Resource Conservation and Recovery Act (USA) | embedded
9 | 20 | RCT Radiation Control Technician | embedded
9 | 21 | REACH Registration, Evaluation, Authorisation and Restriction of Chemicals (Europe) | embedded
9 | 22 | RID Regulations Concerning the International Transport of Dangerous Goods by Rail | embedded
9 | 23 | RTECS Registry of Toxic Effects of Chemical Substances | embedded
9 | 24 | SARA Superfund Amendments and Reauthorization Act (USA) | embedded
9 | 25 | TDG Transportation of Dangerous Goods (Canada) | embedded
9 | 26 | TIH Toxic by Inhalation Hazard | embedded
9 | 27 | TLV Threshold Limit Value | embedded
9 | 28 | TPQ Threshold Planning Quantity | embedded
9 | 29 | TSCA Toxic Substances Control Act | embedded
9 | 30 | TWA Time Weighted Average | embedded
9 | 31 | UN United Nations (Number) | embedded
9 | 32 | VOC Volatile Organic Compound | embedded
9 | 33 | vPvB Very Persistent Very Bioaccumulative Chemical | embedded
9 | 34 | WGK Wassergefährdungsklassen (Germany: Water Hazard Classes) | embedded
9 | 35 | WHMIS Workplace Hazardous Materials Information System | embedded
9 | 36 | References: | embedded
9 | 37 | Not available. | embedded
9 | 38 | Full text of any H-statements not written out in full under Sections 2 to 15: | embedded
9 | 39 | None. | embedded
9 | 40 | Revision information: | embedded
9 | 41 | None. | embedded
9 | 42 | Training information: | embedded
9 | 43 | Follow training instructions when handling this material. | embedded
9 | 44 | Further Information: | embedded
9 | 45 | The information provided in this Safety Data Sheet is correct to the best of our knowledge, information and belief at | embedded
9 | 46 | the date of its publication. The information given is designed only as a guidance for safe handling, use, processing, | embedded
9 | 47 | storage, transportation, disposal and release and is not to be considered a warranty or quality specification. The | embedded
9 | 48 | information relates only to the specific material designated and may not be valid for such material used in | embedded
9 | 49 | combination with any other materials or in any process, unless specified in the text. | embedded