## 文書情報
SDS文書情報
原本PDFから抽出したテキストです。表、画像、記号、OCR結果は原本と異なる場合があります。安全情報は原本PDFで確認してください。
項目 | 内容
文書名 | Gadobutrol Monohydrate — Safety Data Sheet — Cleanchem
発行元 | Cleanchem
材料 | Gadobutrol Monohydrate
CAS番号 | 198637-52-4
製品番号・グレード | Gadobutrol Monohydrate
文書種類 | SDS
原文の言語 | English
地域
改訂日
ページ数 | 8
原本ファイル名 | 125_Gadobutrol_Monohydrate_Cleanchem_EN.pdf
RESDSページ | https://resds.com/document/gadobutrol-monohydrate-sds-en-425bf66300
原本PDF | https://resds.com/pdf/gadobutrol-monohydrate-sds-en-425bf66300.pdf
情報源URL | https://www.cleanchemlab.com/msds_pdf/pdf/index_msds.php?hdtuerbcj=27426
説明 | Original Cleanchem safety data sheet for Gadobutrol Monohydrate. Original PDF retained without modification. Source collected on 2026-09-13.

## 原文内容
ページ | 行 | 原文内容 | 抽出方法
1 | 1 | MATERIAL SAFETY DATA SHEETS | embedded
1 | 2 |  | embedded
1 | 3 | GADOBUTROL MONOHYDRATE | embedded
1 | 4 |  | embedded
1 | 5 |  | embedded
1 | 6 |  | embedded
1 | 7 | 1.IDENTIFICATION | embedded
1 | 8 |  | embedded
1 | 9 | 1.1 GHS PRODUCT IDENTIFIER | embedded
1 | 10 |  | embedded
1 | 11 | Product Name Gadobutrol Monohydrate | embedded
1 | 12 |  | embedded
1 | 13 | 1.2 OTHER MEANS OF IDENTIFICATION | embedded
1 | 14 |  | embedded
1 | 15 |  | embedded
1 | 16 | Product Name Gadobutrol Monohydrate | embedded
1 | 17 | Gadolinium 2,2?,2?-[10-[(1RS,2SR)-2,3-dihydroxy-1-(hydroxymethyl)propyl]-1,4,7,10- | embedded
1 | 18 | Other names | embedded
1 | 19 | tetraazacyclododecane-1,4,7-triyl]triacetate hydrate | embedded
1 | 20 |  | embedded
1 | 21 | 1.3 RECOMMENDED USE OF THE CHEMICAL AND RESTRICTIONS ON USE | embedded
1 | 22 |  | embedded
1 | 23 | Identified uses Industrial and scientific research uses | embedded
1 | 24 | Uses advised against No data available | embedded
1 | 25 |  | embedded
1 | 26 | 1.4 SUPPLIER'S DETAILS | embedded
1 | 27 |  | embedded
1 | 28 | Company Cleanchem Laboratories LLP | embedded
1 | 29 | Plot No.R-80, 2nd Floor, Prama Instruments,TTC Industrial area, Rabale, Navi | embedded
1 | 30 | Address | embedded
1 | 31 | Mumbai, Maharashtra- 400 701 | embedded
1 | 32 | Telephone 022-27601987 | embedded
1 | 33 |  | embedded
1 | 34 |  | embedded
1 | 35 |  | embedded
1 | 36 | 2. HAZARD IDENTIFICATION | embedded
1 | 37 |  | embedded
1 | 38 | 2.1 CLASSIFICATION OF THE SUBSTANCE OR MIXTURE | embedded
1 | 39 |  | embedded
1 | 40 | NO DATA AVAILABLE | embedded
1 | 41 |  | embedded
1 | 42 | 2.2 GHS LABEL ELEMENTS, INCLUDING PRECAUTIONARY STATEMENTS | embedded
1 | 43 |  | embedded
1 | 44 | Pictogram(s) No data available | embedded
1 | 45 | Signal word No data available | embedded
1 | 46 | Hazard statement(s) No data available | embedded
1 | 47 | Precautionary | embedded
1 | 48 | statement(s) | embedded
1 | 49 | Prevention No data available | embedded
1 | 50 | Response No data available | embedded
1 | 51 | Storage No data available | embedded
1 | 52 | Disposal No data available | embedded
1 | 53 | Hazard(s) not otherwise None known | embedded
1 | 54 | classified (HNOC) Pharmaceutical related compound of unknown potency. | embedded
1 | 55 | Supplemental information | embedded
2 | 1 | 3. COMPOSITION/INFORMATION ON INGREDIENTS | embedded
2 | 2 |  | embedded
2 | 3 | 3.1 SUBSTANCES | embedded
2 | 4 |  | embedded
2 | 5 | NO DATA AVAILABLE | embedded
2 | 6 |  | embedded
2 | 7 | MOLECULAR FORMULA: C18H31GDN4O9 : H2O MOLECULAR WEIGHT: 604.7 : 18.0 | embedded
2 | 8 |  | embedded
2 | 9 |  | embedded
2 | 10 |  | embedded
2 | 11 |  | embedded
2 | 12 |  | embedded
2 | 13 | Chemical name Common names and synonyms CAS number | embedded
2 | 14 |  | embedded
2 | 15 | Gadolinium 2,2?,2?-[10-[(1RS,2SR)-2,3- | embedded
2 | 16 | dihydroxy-1- | embedded
2 | 17 | NA 198637-52-4 | embedded
2 | 18 | (hydroxymethyl)propyl]-1,4,7,10- | embedded
2 | 19 | tetraazacyclododecane-1,4,7- | embedded
2 | 20 | triyl]triacetate hydrate | embedded
2 | 21 |  | embedded
2 | 22 |  | embedded
2 | 23 |  | embedded
2 | 24 |  | embedded
2 | 25 |  | embedded
2 | 26 | 4. FIRST-AID MEASURES | embedded
2 | 27 |  | embedded
2 | 28 | 4.1 DESCRIPTION OF NECESSARY FIRST-AID MEASURES | embedded
2 | 29 |  | embedded
2 | 30 | General advice | embedded
2 | 31 |  | embedded
2 | 32 | Medical attention is required. Consult a doctor. Show this safety data sheet (SDS) to the doctor in attendance | embedded
2 | 33 |  | embedded
2 | 34 | Inhalation | embedded
2 | 35 |  | embedded
2 | 36 | If breathing is difficult, remove to fresh air and keep at rest in a position comfortable for breathing. | embedded
2 | 37 | Call a physician if symptoms develop or persist. | embedded
2 | 38 |  | embedded
2 | 39 | Following skin contact | embedded
2 | 40 |  | embedded
2 | 41 | Take off contaminated clothing immediately. Wash off with soap and plenty of water. Consult a doctor. | embedded
2 | 42 |  | embedded
2 | 43 | Following eye contact | embedded
2 | 44 |  | embedded
2 | 45 | Rinse with pure water for at least 15 minutes. Consult a doctor. | embedded
2 | 46 |  | embedded
2 | 47 | Following ingestion | embedded
2 | 48 |  | embedded
2 | 49 | Rinse mouth with water. Do not induce vomiting. Never give anything by mouth to an unconscious person. | embedded
2 | 50 | Call a doctor or Poison Control Center immediately. | embedded
2 | 51 |  | embedded
2 | 52 | 4.2 MOST IMPORTANT SYMPTOMS/EFFECTS, ACUTE AND DELAYED | embedded
2 | 53 |  | embedded
2 | 54 | may cause physiological effects | embedded
3 | 1 | 4.3 INDICATION OF IMMEDIATE MEDICAL ATTENTION AND SPECIAL TREATMENT NEEDED, IF | embedded
3 | 2 | NECESSARY | embedded
3 | 3 |  | embedded
3 | 4 | Treat symptomatically | embedded
3 | 5 |  | embedded
3 | 6 |  | embedded
3 | 7 |  | embedded
3 | 8 |  | embedded
3 | 9 | 5. FIRE-FIGHTING MEASURES | embedded
3 | 10 |  | embedded
3 | 11 | 5.1 EXTINGUISHING MEDIA | embedded
3 | 12 |  | embedded
3 | 13 | Suitable extinguishing media | embedded
3 | 14 |  | embedded
3 | 15 | Water, use dry chemical, carbon dioxide or alcohol-resistant foam. | embedded
3 | 16 |  | embedded
3 | 17 | 5.2 SPECIFIC HAZARDS ARISING FROM THE CHEMICAL | embedded
3 | 18 |  | embedded
3 | 19 | Carbon oxides, Nitrogen oxides, Hydrogen fluoride, Sulphur oxides | embedded
3 | 20 |  | embedded
3 | 21 | 5.3 SPECIAL PROTECTIVE ACTIONS FOR FIRE-FIGHTERS | embedded
3 | 22 |  | embedded
3 | 23 | Wear self-contained breathing apparatus for fire fighting if necessary. | embedded
3 | 24 |  | embedded
3 | 25 |  | embedded
3 | 26 |  | embedded
3 | 27 |  | embedded
3 | 28 | 6. ACCIDENTAL RELEASE MEASURES | embedded
3 | 29 |  | embedded
3 | 30 | 6.1 Personal precautions, protective equipment and emergency procedures | embedded
3 | 31 |  | embedded
3 | 32 | Keep unnecessary personnel away. Wear appropriate personal protective equipment. Avoid | embedded
3 | 33 |  | embedded
3 | 34 | Inhalation of dust from the spilled material. Do not touch damaged containers or spilled material | embedded
3 | 35 |  | embedded
3 | 36 | Unless wearing appropriate protective clothing. Ensure adequate ventilation. | embedded
3 | 37 |  | embedded
3 | 38 | 6.2 ENVIRONMENTAL PRECAUTIONS | embedded
3 | 39 |  | embedded
3 | 40 | Avoid discharge into drains, water courses or onto the ground. | embedded
3 | 41 |  | embedded
3 | 42 | 6.3 METHODS AND MATERIALS FOR CONTAINMENT AND CLEANING UP | embedded
3 | 43 |  | embedded
3 | 44 | Avoid the generation of dusts during clean-up. Sweep up or vacuum up spillage and collect in | embedded
3 | 45 |  | embedded
3 | 46 | Suitable container for disposal. Clean surface thoroughly to remove residual contamination. For | embedded
3 | 47 |  | embedded
3 | 48 | Waste disposal | embedded
3 | 49 |  | embedded
3 | 50 |  | embedded
3 | 51 |  | embedded
3 | 52 |  | embedded
3 | 53 | 7. HANDLING AND STORAGE | embedded
3 | 54 |  | embedded
3 | 55 | 7.1 Precautions for safe handling | embedded
3 | 56 |  | embedded
3 | 57 | Avoid contact with skin and eyes. Avoid formation of dust and aerosols. Provide appropriate exhaust | embedded
3 | 58 | ventilation at places where dust is formed | embedded
4 | 1 | 7.2 CONDITIONS FOR SAFE STORAGE, INCLUDING ANY INCOMPATIBILITIES | embedded
4 | 2 |  | embedded
4 | 3 | Keep container tightly closed in a dry and well-ventilated place | embedded
4 | 4 |  | embedded
4 | 5 | Keep in a dry place. | embedded
4 | 6 |  | embedded
4 | 7 | Storage conditions: Refrigernator | embedded
4 | 8 |  | embedded
4 | 9 |  | embedded
4 | 10 |  | embedded
4 | 11 |  | embedded
4 | 12 | 8. EXPOSURE CONTROLS/PERSONAL PROTECTION | embedded
4 | 13 |  | embedded
4 | 14 | 8.1 Control parametersg | embedded
4 | 15 |  | embedded
4 | 16 | Occupational Exposure limit values | embedded
4 | 17 |  | embedded
4 | 18 | No exposure limits noted for ingredient | embedded
4 | 19 |  | embedded
4 | 20 | 8.2 Appropriate engineering controls | embedded
4 | 21 |  | embedded
4 | 22 | A laboratory fume hood or other appropriate form of local exhaust ventilations | embedded
4 | 23 |  | embedded
4 | 24 | 8.3 Individual protection measures, such as personal protective equipment (PPE) | embedded
4 | 25 |  | embedded
4 | 26 | Eye/face protection | embedded
4 | 27 |  | embedded
4 | 28 | Wear tightly fitting safety goggles with side-shields conforming to EN 166(EU) or NIOSH (US). | embedded
4 | 29 |  | embedded
4 | 30 | Skin protection | embedded
4 | 31 |  | embedded
4 | 32 | Wear fire/flame resistant and impervious clothing. Handle with gloves. Gloves must be inspected prior to use. | embedded
4 | 33 | Wash and dry hands. The selected protective gloves have to satisfy the specifications of EU Directive | embedded
4 | 34 | 89/686/EEC and the standard EN 374 derived from it. | embedded
4 | 35 |  | embedded
4 | 36 | Respiratory protection | embedded
4 | 37 |  | embedded
4 | 38 | Recommended respirators are NIOSH-approved N100 or CEN-approved FFP3 particulate respirators. These | embedded
4 | 39 | are to be only used as | embedded
4 | 40 |  | embedded
4 | 41 | a backup to local exhaust ventilation or other engineering controls. If the respirator is the only means of | embedded
4 | 42 | protection, a full-face | embedded
4 | 43 |  | embedded
4 | 44 | supplied air respirator must be used | embedded
4 | 45 |  | embedded
4 | 46 | Thermal hazards | embedded
4 | 47 |  | embedded
4 | 48 | Wear appropriate thermal protective clothing, when necessary | embedded
4 | 49 |  | embedded
4 | 50 |  | embedded
4 | 51 |  | embedded
4 | 52 |  | embedded
4 | 53 | 9. PHYSICAL AND CHEMICAL PROPERTIES | embedded
4 | 54 |  | embedded
4 | 55 | Physical state | embedded
4 | 56 | Colour | embedded
5 | 1 | Odour | embedded
5 | 2 | Melting point/ freezing | embedded
5 | 3 | point | embedded
5 | 4 | Boiling point or initial | embedded
5 | 5 | boiling point and boiling | embedded
5 | 6 | range | embedded
5 | 7 | Flammability | embedded
5 | 8 | Lower and upper | embedded
5 | 9 | explosion limit / | embedded
5 | 10 | flammability limit | embedded
5 | 11 | Flash point NA | embedded
5 | 12 | Auto-ignition temperature NA | embedded
5 | 13 | Decomposition | embedded
5 | 14 | NA | embedded
5 | 15 | temperature | embedded
5 | 16 | pH | embedded
5 | 17 | Kinematic viscosity | embedded
5 | 18 | Solubility | embedded
5 | 19 | Partition coefficient n- | embedded
5 | 20 | octanol/water | embedded
5 | 21 | Vapour pressure NA | embedded
5 | 22 | Density and/or relative | embedded
5 | 23 | NA | embedded
5 | 24 | density | embedded
5 | 25 | Relative vapour density NA | embedded
5 | 26 | Particle characteristics NA | embedded
5 | 27 |  | embedded
5 | 28 |  | embedded
5 | 29 |  | embedded
5 | 30 | 10. STABILITY AND REACTIVITY | embedded
5 | 31 |  | embedded
5 | 32 | 10.1 Reactivity | embedded
5 | 33 |  | embedded
5 | 34 | The product is stable and non-reactive under normal conditions of use, storage and transport | embedded
5 | 35 |  | embedded
5 | 36 | 10.2 Chemical stability | embedded
5 | 37 |  | embedded
5 | 38 | Material is stable under normal conditions | embedded
5 | 39 |  | embedded
5 | 40 | 10.3 Possibility of hazardous reactions | embedded
5 | 41 |  | embedded
5 | 42 | No dangerous reaction known under conditions of normal use | embedded
5 | 43 |  | embedded
5 | 44 | 10.4 Conditions to avoid | embedded
5 | 45 |  | embedded
5 | 46 | Contact with incompatible materials | embedded
5 | 47 |  | embedded
5 | 48 | 10.5 Incompatible materials | embedded
5 | 49 |  | embedded
5 | 50 | Strong oxidizing agents | embedded
5 | 51 |  | embedded
5 | 52 | 10.6 Hazardous decomposition products | embedded
5 | 53 |  | embedded
5 | 54 | Irritating and/or toxic fumes or gases. Emits toxic fumes under fire conditions. | embedded
6 | 1 | 11. TOXICOLOGICAL INFORMATION | embedded
6 | 2 |  | embedded
6 | 3 | Acute toxicity | embedded
6 | 4 |  | embedded
6 | 5 |  | embedded
6 | 6 | ORAL LD50: NO DATA AVAILABLE | embedded
6 | 7 | INHALATION: NO DATA AVAILABLE | embedded
6 | 8 | DERMAL: NO DATA AVAILABLE | embedded
6 | 9 |  | embedded
6 | 10 |  | embedded
6 | 11 | Skin corrosion/irritation | embedded
6 | 12 |  | embedded
6 | 13 | No data available | embedded
6 | 14 |  | embedded
6 | 15 | Serious eye damage/irritation | embedded
6 | 16 |  | embedded
6 | 17 | No data available | embedded
6 | 18 |  | embedded
6 | 19 | Respiratory or skin sensitization | embedded
6 | 20 |  | embedded
6 | 21 | No data available | embedded
6 | 22 |  | embedded
6 | 23 | Germ cell mutagenicity | embedded
6 | 24 |  | embedded
6 | 25 | No data available | embedded
6 | 26 |  | embedded
6 | 27 | Carcinogenicity | embedded
6 | 28 |  | embedded
6 | 29 | No data available | embedded
6 | 30 |  | embedded
6 | 31 | Reproductive toxicity | embedded
6 | 32 |  | embedded
6 | 33 | No data available | embedded
6 | 34 |  | embedded
6 | 35 | STOT-single exposure | embedded
6 | 36 |  | embedded
6 | 37 | No data available | embedded
6 | 38 |  | embedded
6 | 39 | STOT-repeated exposure | embedded
6 | 40 |  | embedded
6 | 41 | No data available | embedded
6 | 42 |  | embedded
6 | 43 | Aspiration hazard | embedded
6 | 44 |  | embedded
6 | 45 | Based on available data, the classification criteria are not met | embedded
7 | 1 | 12. ECOLOGICAL INFORMATION | embedded
7 | 2 |  | embedded
7 | 3 | 12.1 Ecotoxicity | embedded
7 | 4 |  | embedded
7 | 5 | There are no data on the ecotoxicity of this product. | embedded
7 | 6 |  | embedded
7 | 7 | 12.2 Persistence and degradability | embedded
7 | 8 |  | embedded
7 | 9 | No data available | embedded
7 | 10 |  | embedded
7 | 11 | 12.3 Bioaccumulative potential | embedded
7 | 12 |  | embedded
7 | 13 | No data available | embedded
7 | 14 |  | embedded
7 | 15 | 12.4 Mobility in soil | embedded
7 | 16 |  | embedded
7 | 17 | No data available | embedded
7 | 18 |  | embedded
7 | 19 | 12.5 Other adverse effects | embedded
7 | 20 |  | embedded
7 | 21 | No data available | embedded
7 | 22 |  | embedded
7 | 23 |  | embedded
7 | 24 |  | embedded
7 | 25 |  | embedded
7 | 26 | 13. DISPOSAL CONSIDERATIONS | embedded
7 | 27 |  | embedded
7 | 28 | 13.1 Disposal methods | embedded
7 | 29 | Product | embedded
7 | 30 |  | embedded
7 | 31 | Product may be burned in an incinerator equipped with afterburner and scrubber. Excess and expired | embedded
7 | 32 | materials are to be offered to a licensed hazardous material disposal company. Ensure that all Federal and | embedded
7 | 33 | Local regulations regarding the disposal and destruction of this material are followed. | embedded
7 | 34 |  | embedded
7 | 35 | Contaminated packaging Dispose of as above. | embedded
7 | 36 |  | embedded
7 | 37 |  | embedded
7 | 38 |  | embedded
7 | 39 |  | embedded
7 | 40 | 14. TRANSPORT INFORMATION | embedded
7 | 41 |  | embedded
7 | 42 | 14.1 DOT: Not regulated as dangerous goods | embedded
7 | 43 |  | embedded
7 | 44 | IATA: Not regulated as dangerous goods | embedded
7 | 45 |  | embedded
7 | 46 | 14.2 UN Proper Shipping Name | embedded
7 | 47 |  | embedded
7 | 48 | ADR/RID: No data available IMDG: No data available IATA: No data available | embedded
7 | 49 |  | embedded
7 | 50 | 14.2 UN Proper Shipping Name | embedded
7 | 51 |  | embedded
7 | 52 | ADR/RID: No data available IMDG: No data available IATA: No data available | embedded
7 | 53 |  | embedded
7 | 54 | 14.3 Transport hazard class(es) | embedded
7 | 55 |  | embedded
7 | 56 | ADR/RID: No data available IMDG: No data available IATA: No data available | embedded
8 | 1 | 14.4 Packing group, if applicable | embedded
8 | 2 |  | embedded
8 | 3 | ADR/RID: No data available IMDG: No data available IATA: No data available | embedded
8 | 4 |  | embedded
8 | 5 | 14.5 Environmental hazards | embedded
8 | 6 |  | embedded
8 | 7 | ADR/RID: No IMDG: No IATA: No | embedded
8 | 8 |  | embedded
8 | 9 | 14.6 Special precautions for user | embedded
8 | 10 |  | embedded
8 | 11 | No data available | embedded
8 | 12 |  | embedded
8 | 13 | 14.7 Transport in bulk according to Annex II of MARPOL 73/78 and the IBC Code | embedded
8 | 14 |  | embedded
8 | 15 |  | embedded
8 | 16 |  | embedded
8 | 17 |  | embedded
8 | 18 | It is the shipper's responsibility to determine the correct transport classification at the time of shipment | embedded
8 | 19 |  | embedded
8 | 20 | 15. Regulatory information | embedded
8 | 21 |  | embedded
8 | 22 | This product is not known to be a "Hazardous Chemical" as defined by the | embedded
8 | 23 | US federal regulations OSHA Hazard | embedded
8 | 24 | Communication Standard, 29 CFR 1910.1200. | embedded
8 | 25 |  | embedded
8 | 26 | TSCA Section 12(b) Export Notification (40 CFR 707, Subpt. D) | embedded
8 | 27 |  | embedded
8 | 28 | Not regulated. | embedded
8 | 29 |  | embedded
8 | 30 | European Union | embedded
8 | 31 |  | embedded
8 | 32 | Not regulated. | embedded
8 | 33 |  | embedded
8 | 34 |  | embedded
8 | 35 |  | embedded
8 | 36 |  | embedded
8 | 37 | OSHA Specifically Regulated Substances (29 CFR 1910.1001-1052) | embedded
8 | 38 |  | embedded
8 | 39 | Not regulated. | embedded
8 | 40 |  | embedded
8 | 41 | 16. OTHER INFORMATION | embedded
8 | 42 |  | embedded
8 | 43 | Abbreviations and acronyms | embedded
8 | 44 |  | embedded
8 | 45 |  | embedded
8 | 46 | CAS: CHEMICAL ABSTRACTS SERVICE | embedded
8 | 47 | IATA: INTERNATIONAL AIR TRANSPORTATION ASSOCIATION | embedded
8 | 48 | LD50: LETHAL DOSE 50% | embedded
8 | 49 |  | embedded
8 | 50 |  | embedded
8 | 51 |  | embedded
8 | 52 | Disclaimer: The above information is believed to be correct but does not purport to be all inclusive and shall be used only as a guide. The information in | embedded
8 | 53 | this document is based on the present state of our knowledge and is applicable to the product with regard to appropriate safety precautions. It does not | embedded
8 | 54 | represent any guarantee of the properties of the product. We as supplier shall not be held liable for any damage resulting from handling or from contact | embedded
8 | 55 | with the above product | embedded