## 文書情報
SDS文書情報
原本PDFから抽出したテキストです。表、画像、記号、OCR結果は原本と異なる場合があります。安全情報は原本PDFで確認してください。
項目 | 内容
文書名 | Gadobutrol - USP reference standard — Safety Data Sheet — USP
発行元 | USP
材料 | Gadobutrol - USP reference standard
CAS番号 | 198637-52-4
製品番号・グレード | Gadobutrol
文書種類 | SDS
原文の言語 | English
地域
改訂日 | 04-27-2023
ページ数 | 6
原本ファイル名 | 124_Gadobutrol_USP_reference_standard_USP_via_CymitQuimica_EN.pdf
RESDSページ | https://resds.com/document/gadobutrol-usp-reference-standard-sds-en-c740d355ca
原本PDF | https://resds.com/pdf/gadobutrol-usp-reference-standard-sds-en-c740d355ca.pdf
情報源URL | https://static.cymitquimica.com/products/45/pdf/sds-1287449.pdf
説明 | Original USP safety data sheet for Gadobutrol - USP reference standard. Original PDF retained without modification. Source collected on 2026-09-13.

## 原文内容
ページ | 行 | 原文内容 | 抽出方法
1 | 1 | SAFETY DATA SHEET | embedded
1 | 2 |  | embedded
1 | 3 |  | embedded
1 | 4 |  | embedded
1 | 5 |  | embedded
1 | 6 | 1. Identification | embedded
1 | 7 |  | embedded
1 | 8 | Product identifier Gadobutrol | embedded
1 | 9 | Other means of identification | embedded
1 | 10 | Catalog number 1287449 | embedded
1 | 11 | CAS number 198637-52-4 | embedded
1 | 12 | Chemical name Gadolinium(III) [10-[(2RS,3SR)-1,3,4-trihydroxybutan-2-yl]-1,4,7,10-tetraazacyclododecane- | embedded
1 | 13 | 1,4,7-triacetate] monohydrate | embedded
1 | 14 | Recommended use For analytical laboratory use only. | embedded
1 | 15 | Recommended restrictions Not for use as a drug. Not for administration to humans or animals. | embedded
1 | 16 | Manufacturer/Importer/Supplier/Distributor information | embedded
1 | 17 | Manufacturer | embedded
1 | 18 | Company name U. S. Pharmacopeia | embedded
1 | 19 | Address 12601 Twinbrook Parkway | embedded
1 | 20 | Rockville | embedded
1 | 21 | MD | embedded
1 | 22 | 20852-1790 | embedded
1 | 23 | United States | embedded
1 | 24 | Telephone Customer Service 301-881-0666 | embedded
1 | 25 | Website www.usp.org | embedded
1 | 26 | E-mail RSTECH@usp.org | embedded
1 | 27 | Emergency phone number CHEMTREC within US & 1-800-424-9300 | embedded
1 | 28 | Canada | embedded
1 | 29 | CHEMTREC outside US & +1 703-527-3887 | embedded
1 | 30 | Canada | embedded
1 | 31 |  | embedded
1 | 32 | 2. Hazard(s) identification | embedded
1 | 33 |  | embedded
1 | 34 | Physical hazards Not classified. | embedded
1 | 35 | Health hazards Not classified. | embedded
1 | 36 | Environmental hazards Not classified. | embedded
1 | 37 | OSHA defined hazards Not classified. | embedded
1 | 38 |  | embedded
1 | 39 | Label elements | embedded
1 | 40 | Hazard symbol None. | embedded
1 | 41 | Signal word None. | embedded
1 | 42 | Hazard statement Not available. | embedded
1 | 43 | Precautionary statement | embedded
1 | 44 | Prevention Not available. | embedded
1 | 45 | Response Not available. | embedded
1 | 46 | Storage Not available. | embedded
1 | 47 | Disposal Not available. | embedded
1 | 48 | Hazard(s) not otherwise This product is supplied in a small quantity which does not constitute a combustible dust hazard. | embedded
1 | 49 | classified (HNOC) The physical properties of this material indicate that in large quantities accumulated dust may be | embedded
1 | 50 | hazardous. | embedded
1 | 51 | Supplemental information Pharmacologically active material. | embedded
1 | 52 |  | embedded
1 | 53 | 3. Composition/information on ingredients | embedded
1 | 54 |  | embedded
1 | 55 | Substance | embedded
1 | 56 | Chemical name Common name and synonyms CAS number % | embedded
1 | 57 | Gadobutrol 198637-52-4 100 | embedded
1 | 58 |  | embedded
1 | 59 |  | embedded
1 | 60 |  | embedded
1 | 61 | Material name: Gadobutrol USP SDS US | embedded
1 | 62 | 1287449 Version #: 05 Revision date: 04-27-2023 Issue date: 01-08-2020 1 / 6 | embedded
2 | 1 | 4. First-aid measures | embedded
2 | 2 | Inhalation Move to fresh air. Call a physician if symptoms develop or persist. | embedded
2 | 3 | Skin contact Rinse skin with water/shower. Get medical attention if irritation develops and persists. | embedded
2 | 4 | Eye contact Rinse with water. Get medical attention if irritation develops and persists. | embedded
2 | 5 | Ingestion Rinse mouth. If ingestion of a large amount does occur, call a poison control center immediately. | embedded
2 | 6 | Most important Pharmacologically active material. Occupational exposure may cause physiological effects. | embedded
2 | 7 | symptoms/effects, acute and | embedded
2 | 8 | delayed | embedded
2 | 9 | Indication of immediate Treat symptomatically. | embedded
2 | 10 | medical attention and special | embedded
2 | 11 | treatment needed | embedded
2 | 12 | General information Remove from exposure. Remove contaminated clothing. For treatment advice, seek guidance from | embedded
2 | 13 | an occupational health physician or other licensed health-care provider familiar with workplace | embedded
2 | 14 | chemical exposures. In the United States, the national poison control center phone number is | embedded
2 | 15 | 1-800-222-1222. If person is not breathing, give artificial respiration. If breathing is difficult, give | embedded
2 | 16 | oxygen if available. Persons developing serious hypersensitivity (anaphylactic) reactions must | embedded
2 | 17 | receive immediate medical attention. | embedded
2 | 18 |  | embedded
2 | 19 | 5. Fire-fighting measures | embedded
2 | 20 | Suitable extinguishing media Water. Foam. Dry chemical or CO2. Use fire-extinguishing media appropriate for surrounding | embedded
2 | 21 | materials. | embedded
2 | 22 | Unsuitable extinguishing None known. | embedded
2 | 23 | media | embedded
2 | 24 | Specific hazards arising from Explosion hazard: Avoid generating dust; fine dust dispersed in air in sufficient concentrations and | embedded
2 | 25 | the chemical in the presence of an ignition source is a potential dust explosion hazard. | embedded
2 | 26 | Special protective equipment Wear suitable protective equipment. | embedded
2 | 27 | and precautions for firefighters | embedded
2 | 28 | Fire fighting Use water spray to cool unopened containers. As with all fires, evacuate personnel to a safe area. | embedded
2 | 29 | equipment/instructions Firefighters should use self-contained breathing equipment and protective clothing. | embedded
2 | 30 | Specific methods Use standard firefighting procedures and consider the hazards of other involved materials. | embedded
2 | 31 |  | embedded
2 | 32 | 6. Accidental release measures | embedded
2 | 33 | Personal precautions, Keep unnecessary personnel away. Dust deposits should not be allowed to accumulate on | embedded
2 | 34 | protective equipment and surfaces, as these may form an explosive mixture if they are released into the atmosphere in | embedded
2 | 35 | emergency procedures sufficient concentration. Wear appropriate personal protective equipment. Avoid inhalation of dust | embedded
2 | 36 | from the spilled material. Ensure adequate ventilation. Do not touch damaged containers or spilled | embedded
2 | 37 | material unless wearing appropriate protective clothing. For personal protection, see section 8 of | embedded
2 | 38 | the SDS. | embedded
2 | 39 | Methods and materials for Avoid the generation of dusts during clean-up. Sweep up or vacuum up spillage and collect in | embedded
2 | 40 | containment and cleaning up suitable container for disposal. Clean surface thoroughly to remove residual contamination. For | embedded
2 | 41 | waste disposal, see section 13 of the SDS. | embedded
2 | 42 | Environmental precautions Avoid discharge into drains, water courses or onto the ground. | embedded
2 | 43 |  | embedded
2 | 44 | 7. Handling and storage | embedded
2 | 45 | Precautions for safe handling As a general rule, when handling USP materials, avoid all contact and inhalation of dust, mists, | embedded
2 | 46 | and/or vapors associated with the material. Clean equipment and work surfaces with suitable | embedded
2 | 47 | detergent or solvent after use. After removing gloves, wash hands and other exposed skin | embedded
2 | 48 | thoroughly. Avoid significant deposits of material, especially on horizontal surfaces, which may | embedded
2 | 49 | become airborne and form combustible dust clouds and may contribute to secondary explosions. | embedded
2 | 50 | Combustible dust clouds may be created where operations produce fine material (dust). Select | embedded
2 | 51 | and use containment devices and personal protective equipment based on a risk assessment of | embedded
2 | 52 | material potency and exposure potential. | embedded
2 | 53 | Conditions for safe storage, Store in tight container. This material should be handled and stored per label instructions to ensure | embedded
2 | 54 | including any incompatibilities product integrity. | embedded
2 | 55 |  | embedded
2 | 56 | 8. Exposure controls/personal protection | embedded
2 | 57 | Occupational exposure limits No exposure limits noted for ingredient(s). | embedded
2 | 58 | Biological limit values No biological exposure limits noted for the ingredient(s). | embedded
2 | 59 |  | embedded
2 | 60 |  | embedded
2 | 61 |  | embedded
2 | 62 |  | embedded
2 | 63 |  | embedded
2 | 64 | Material name: Gadobutrol USP SDS US | embedded
2 | 65 | 1287449 Version #: 05 Revision date: 04-27-2023 Issue date: 01-08-2020 2 / 6 | embedded
3 | 1 | Appropriate engineering For laboratory operations, use local exhaust ventilation or a ventilated enclosure for high energy | embedded
3 | 2 | controls operations such as particle sizing. Control exposures to below the occupational exposure level (if | embedded
3 | 3 | available). Select and use containment devices and personal protective equipment based on a risk | embedded
3 | 4 | assessment of exposure potential. Cover all containers for solutions and slurries while being | embedded
3 | 5 | transferred. | embedded
3 | 6 | Individual protection measures, such as personal protective equipment | embedded
3 | 7 | Eye/face protection Wear safety glasses with side shields, chemical splash goggles, or full face shield, if necessary. | embedded
3 | 8 | Base the choice of protection on the job activity and potential for contact with eyes or face. An | embedded
3 | 9 | emergency eye wash station should be available. | embedded
3 | 10 | Skin protection | embedded
3 | 11 | Hand protection Wear nitrile or other impervious gloves if skin contact is possible. When the material is dissolved | embedded
3 | 12 | or suspended in an organic solvent, wear gloves that provide protection against the solvent. | embedded
3 | 13 | Other Train employees in proper gowning and degowning practices. Wear lab coat. Base the choice of | embedded
3 | 14 | skin protection on the job activity, potential for skin contact and solvents and reagents in use. Do | embedded
3 | 15 | not wear protective garments in common areas (e.g., cafeterias) or out-of-doors. | embedded
3 | 16 | Respiratory protection Respirators are generally not required for laboratory operations. Use a tight-fitting full-face | embedded
3 | 17 | respirator with HEPA filters for spill cleanup. Choose respiratory protection appropriate to the task | embedded
3 | 18 | and the level of existing engineering controls. | embedded
3 | 19 | Thermal hazards Wear appropriate thermal protective clothing, when necessary. | embedded
3 | 20 |  | embedded
3 | 21 | General hygiene Handling practices in this SDS are recommendations for laboratory use of USP materials. | embedded
3 | 22 | considerations | embedded
3 | 23 |  | embedded
3 | 24 | 9. Physical and chemical properties | embedded
3 | 25 | Appearance Appearance descriptions are general information and not specific to any USP lot. | embedded
3 | 26 | Physical state Solid. | embedded
3 | 27 | Form Crystalline powder. | embedded
3 | 28 | Color White. | embedded
3 | 29 | Odor Not available. | embedded
3 | 30 | Odor threshold Not available. | embedded
3 | 31 | pH Not available. | embedded
3 | 32 | Melting point/freezing point > 572 °F (> 300 °C) | embedded
3 | 33 | Initial boiling point and boiling Not available. | embedded
3 | 34 | range | embedded
3 | 35 | Flash point Not available. | embedded
3 | 36 | Evaporation rate Not available. | embedded
3 | 37 | Flammability (solid, gas) Not available. | embedded
3 | 38 | Upper/lower flammability or explosive limits | embedded
3 | 39 | Flammability limit - lower Not available. | embedded
3 | 40 | (%) | embedded
3 | 41 | Flammability limit - upper Not available. | embedded
3 | 42 | (%) | embedded
3 | 43 | Explosive limit - lower (%) Not available. | embedded
3 | 44 | Explosive limit - upper (%) Not available. | embedded
3 | 45 | Vapor pressure Not available. | embedded
3 | 46 | Vapor density Not available. | embedded
3 | 47 | Relative density Not available. | embedded
3 | 48 | Solubility(ies) | embedded
3 | 49 | Solubility (water) Not available. | embedded
3 | 50 | Auto-ignition temperature Not available. | embedded
3 | 51 | Decomposition temperature Not available. | embedded
3 | 52 | Viscosity Not available. | embedded
3 | 53 |  | embedded
3 | 54 |  | embedded
3 | 55 |  | embedded
3 | 56 |  | embedded
3 | 57 |  | embedded
3 | 58 | Material name: Gadobutrol USP SDS US | embedded
3 | 59 | 1287449 Version #: 05 Revision date: 04-27-2023 Issue date: 01-08-2020 3 / 6 | embedded
4 | 1 | Other information | embedded
4 | 2 | Dust explosion properties | embedded
4 | 3 | Minimum ignition 30 - 100 mJ | embedded
4 | 4 | energy (MIE) - dust | embedded
4 | 5 | cloud | embedded
4 | 6 | Molecular formula C18H31GdN4O9 · H20 | embedded
4 | 7 | Molecular weight 622.73 g/mol | embedded
4 | 8 |  | embedded
4 | 9 | 10. Stability and reactivity | embedded
4 | 10 | Reactivity The product is stable and non-reactive under normal conditions of use, storage and transport. | embedded
4 | 11 | Chemical stability Material is stable under normal conditions. | embedded
4 | 12 | Possibility of hazardous No dangerous reaction known under conditions of normal use. | embedded
4 | 13 | reactions | embedded
4 | 14 | Conditions to avoid Contact with incompatible materials. | embedded
4 | 15 | Incompatible materials None known. | embedded
4 | 16 | Hazardous decomposition NOx. Gadolinium. Irritating and/or toxic fumes or gases. Emits toxic fumes under fire conditions. | embedded
4 | 17 | products | embedded
4 | 18 |  | embedded
4 | 19 | 11. Toxicological information | embedded
4 | 20 |  | embedded
4 | 21 | Information on likely routes of exposure | embedded
4 | 22 | Inhalation Knowledge about health hazard is incomplete. | embedded
4 | 23 | Skin contact Knowledge about health hazard is incomplete. | embedded
4 | 24 | Eye contact Knowledge about health hazard is incomplete. | embedded
4 | 25 | Ingestion Knowledge about health hazard is incomplete. | embedded
4 | 26 | Symptoms related to the Gastrointestinal disturbances. Dizziness. Headache. | embedded
4 | 27 | physical, chemical and | embedded
4 | 28 | toxicological characteristics | embedded
4 | 29 |  | embedded
4 | 30 | Information on toxicological effects | embedded
4 | 31 | Acute toxicity | embedded
4 | 32 | Product Species Test Results | embedded
4 | 33 | Gadobutrol (CAS 198637-52-4) | embedded
4 | 34 | Oral | embedded
4 | 35 | LD50 Rat > 12000 mg/kg | embedded
4 | 36 |  | embedded
4 | 37 | Skin corrosion/irritation Knowledge about health hazard is incomplete. | embedded
4 | 38 | Serious eye damage/eye Knowledge about health hazard is incomplete. | embedded
4 | 39 | irritation | embedded
4 | 40 | Respiratory or skin sensitization | embedded
4 | 41 | Respiratory sensitization Knowledge about health hazard is incomplete. | embedded
4 | 42 | Skin sensitization Knowledge about health hazard is incomplete. | embedded
4 | 43 | Germ cell mutagenicity Knowledge about mutagenicity is incomplete. | embedded
4 | 44 | Carcinogenicity Knowledge about carcinogenicity is incomplete. | embedded
4 | 45 | IARC Monographs. Overall Evaluation of Carcinogenicity | embedded
4 | 46 | Not listed. | embedded
4 | 47 | OSHA Specifically Regulated Substances (29 CFR 1910.1001-1053) | embedded
4 | 48 | Not listed. | embedded
4 | 49 | US. National Toxicology Program (NTP) Report on Carcinogens | embedded
4 | 50 | Not listed. | embedded
4 | 51 | Reproductive toxicity Knowledge about health hazard is incomplete. | embedded
4 | 52 | Specific target organ toxicity - Knowledge about health hazard is incomplete. | embedded
4 | 53 | single exposure | embedded
4 | 54 | Specific target organ toxicity - Knowledge about health hazard is incomplete. | embedded
4 | 55 | repeated exposure | embedded
4 | 56 | Aspiration hazard Based on available data, the classification criteria are not met. | embedded
4 | 57 | Further information Pharmacologically active material. Occupational exposure may cause physiological effects. | embedded
4 | 58 |  | embedded
4 | 59 | Material name: Gadobutrol USP SDS US | embedded
4 | 60 | 1287449 Version #: 05 Revision date: 04-27-2023 Issue date: 01-08-2020 4 / 6 | embedded
5 | 1 | 12. Ecological information | embedded
5 | 2 | Ecotoxicity The product is not classified as environmentally hazardous. However, this does not exclude the | embedded
5 | 3 | possibility that large or frequent spills can have a harmful or damaging effect on the environment. | embedded
5 | 4 | Persistence and degradability No data is available on the degradability of this product. | embedded
5 | 5 | Bioaccumulative potential No data available. | embedded
5 | 6 | Mobility in soil No data available. | embedded
5 | 7 | Other adverse effects No other adverse environmental effects (e.g. ozone depletion, photochemical ozone creation | embedded
5 | 8 | potential, endocrine disruption, global warming potential) are expected from this component. | embedded
5 | 9 |  | embedded
5 | 10 | 13. Disposal considerations | embedded
5 | 11 | Disposal instructions Dispose in accordance with all applicable regulations. Under RCRA, it is the responsibility of the | embedded
5 | 12 | user of the product to determine, at the time of disposal, whether the product meets RCRA criteria | embedded
5 | 13 | for hazardous waste. | embedded
5 | 14 | Local disposal regulations Dispose in accordance with all applicable regulations. | embedded
5 | 15 | Hazardous waste code The waste code should be assigned in discussion between the user, the producer and the waste | embedded
5 | 16 | disposal company. | embedded
5 | 17 | Waste from residues / unused Empty containers or liners may retain some product residues. This material and its container must | embedded
5 | 18 | products be disposed of in a safe manner (see: Disposal instructions). | embedded
5 | 19 | Contaminated packaging Since emptied containers may retain product residue, follow label warnings even after container is | embedded
5 | 20 | emptied. | embedded
5 | 21 |  | embedded
5 | 22 | 14. Transport information | embedded
5 | 23 |  | embedded
5 | 24 | DOT | embedded
5 | 25 | Not regulated as dangerous goods. | embedded
5 | 26 | IATA | embedded
5 | 27 | Not regulated as dangerous goods. | embedded
5 | 28 | Transport in bulk according to Not applicable. | embedded
5 | 29 | Annex II of MARPOL 73/78 and | embedded
5 | 30 | the IBC Code | embedded
5 | 31 | General information It is the shipper's responsibility to determine the correct transport classification at the time of | embedded
5 | 32 | shipment. | embedded
5 | 33 |  | embedded
5 | 34 | 15. Regulatory information | embedded
5 | 35 | US federal regulations This product is not known to be a "Hazardous Chemical" as defined by the OSHA Hazard | embedded
5 | 36 | Communication Standard, 29 CFR 1910.1200. | embedded
5 | 37 | Toxic Substances Control Act (TSCA) | embedded
5 | 38 | TSCA Section 12(b) Export Notification (40 CFR 707, Subpt. D) | embedded
5 | 39 | Not regulated. | embedded
5 | 40 | CERCLA Hazardous Substance List (40 CFR 302.4) | embedded
5 | 41 | Not listed. | embedded
5 | 42 | SARA 304 Emergency release notification | embedded
5 | 43 | Not regulated. | embedded
5 | 44 | OSHA Specifically Regulated Substances (29 CFR 1910.1001-1053) | embedded
5 | 45 | Not listed. | embedded
5 | 46 | Superfund Amendments and Reauthorization Act of 1986 (SARA) | embedded
5 | 47 | SARA 302 Extremely hazardous substance | embedded
5 | 48 | Not listed. | embedded
5 | 49 | SARA 311/312 Hazardous No | embedded
5 | 50 | chemical | embedded
5 | 51 |  | embedded
5 | 52 | SARA 313 (TRI reporting) | embedded
5 | 53 | Not regulated. | embedded
5 | 54 |  | embedded
5 | 55 | Other federal regulations | embedded
5 | 56 | Clean Air Act (CAA) Section 112 Hazardous Air Pollutants (HAPs) List | embedded
5 | 57 | Not regulated. | embedded
5 | 58 | Clean Air Act (CAA) Section 112(r) Accidental Release Prevention (40 CFR 68.130) | embedded
5 | 59 | Not regulated. | embedded
5 | 60 |  | embedded
5 | 61 | Material name: Gadobutrol USP SDS US | embedded
5 | 62 | 1287449 Version #: 05 Revision date: 04-27-2023 Issue date: 01-08-2020 5 / 6 | embedded
6 | 1 | Safe Drinking Water Act Not regulated. | embedded
6 | 2 | (SDWA) | embedded
6 | 3 | US state regulations | embedded
6 | 4 | California Proposition 65 | embedded
6 | 5 | California Safe Drinking Water and Toxic Enforcement Act of 1986 (Proposition 65): This material | embedded
6 | 6 | is not known to contain any chemicals currently listed as carcinogens or reproductive toxins. For | embedded
6 | 7 | more information go to www.P65Warnings.ca.gov. | embedded
6 | 8 |  | embedded
6 | 9 | International Inventories | embedded
6 | 10 | Country(s) or region Inventory name On inventory (yes/no)* | embedded
6 | 11 | Australia Australian Inventory of Chemical Substances (AICS) No | embedded
6 | 12 | Canada Domestic Substances List (DSL) No | embedded
6 | 13 | Canada Non-Domestic Substances List (NDSL) No | embedded
6 | 14 | China Inventory of Existing Chemical Substances in China (IECSC) No | embedded
6 | 15 | Europe European Inventory of Existing Commercial Chemical No | embedded
6 | 16 | Substances (EINECS) | embedded
6 | 17 | Europe European List of Notified Chemical Substances (ELINCS) No | embedded
6 | 18 | Japan Inventory of Existing and New Chemical Substances (ENCS) No | embedded
6 | 19 | Korea Existing Chemicals List (ECL) No | embedded
6 | 20 | New Zealand New Zealand Inventory No | embedded
6 | 21 | Philippines Philippine Inventory of Chemicals and Chemical Substances No | embedded
6 | 22 | (PICCS) | embedded
6 | 23 | Taiwan Taiwan Chemical Substance Inventory (TCSI) No | embedded
6 | 24 | United States & Puerto Rico Toxic Substances Control Act (TSCA) Inventory No | embedded
6 | 25 | *A "Yes" indicates that all components of this product comply with the inventory requirements administered by the governing country(s) | embedded
6 | 26 | A "No" indicates that one or more components of the product are not listed or exempt from listing on the inventory administered by the governing | embedded
6 | 27 | country(s). | embedded
6 | 28 |  | embedded
6 | 29 | 16. Other information, including date of preparation or last revision | embedded
6 | 30 | Issue date 01-08-2020 | embedded
6 | 31 | Revision date 04-27-2023 | embedded
6 | 32 | Version # 05 | embedded
6 | 33 | Further information Refer to NFPA 654, Standard for the Prevention of Fire and Dust Explosions from the | embedded
6 | 34 | Manufacturing, Processing, and Handling of Combustible Particulate Solids, for safe handling. | embedded
6 | 35 | Disclaimer USP materials are sold for analytical laboratory use only, and NOT for human consumption. The | embedded
6 | 36 | information contained herein is applicable solely to the chemical substance when used for | embedded
6 | 37 | analytical laboratory use and does not necessarily relate to any other use of the substance | embedded
6 | 38 | described, (i.e. at different concentrations, in drug dosage forms, or in bulk quantities). USP | embedded
6 | 39 | materials are intended for use by persons having technical skill and at their own discretion and | embedded
6 | 40 | risk. This information has been developed by USP staff from sources considered reliable but has | embedded
6 | 41 | not been independently verified by the USP. Therefore, the USP Convention cannot guarantee the | embedded
6 | 42 | accuracy of the information in these sources nor should the statements contained herein be | embedded
6 | 43 | considered an official expression. NO REPRESENTATION OR WARRANTY, EXPRESS OR | embedded
6 | 44 | IMPLIED, INCLUDING THE WARRANTIES OF MERCHANTABILITY AND FITNESS FOR A | embedded
6 | 45 | PARTICULAR PURPOSE is made with respect to the information contained herein. | embedded
6 | 46 |  | embedded
6 | 47 |  | embedded
6 | 48 |  | embedded
6 | 49 |  | embedded
6 | 50 |  | embedded
6 | 51 | Material name: Gadobutrol USP SDS US | embedded
6 | 52 | 1287449 Version #: 05 Revision date: 04-27-2023 Issue date: 01-08-2020 6 / 6 | embedded