## Document info
SDS document information
Text extracted from the original PDF. Tables, images, symbols and OCR may differ. Check the original PDF for safety information.
Field | Value
Document title | Gadolinium-160 SDS (Gd-160 / 160Gd) — Gadolinium Oxide, Enriched Gadolinium Oxide
Publisher | Neonest AB
Material | Gadolinium Oxide, Enriched Gadolinium Oxide
CAS number | 12064-62-9
Product code / grade | Enriched isotope · Gadolinium-160 · Gd-160 · 160Gd
Document type | SDS
Original language | English
Region | Sweden
Revision date | 14-Aug-2019
Page count | 8
Original filename | gadolinium-160-sds.pdf
RESDS page | https://resds.com/document/gadolinium-160-sds-gd-160-6bae8000ac
Original PDF | https://resds.com/pdf/gadolinium-160-sds-gd-160-6bae8000ac.pdf
Source URL | https://www.buyisotope.com/sds/gadolinium-160-oxide-safety-data-sheet-gadolinium-160-sds-gadolinium-160-isotope-gadolinium-160-enriched-gadolinium-160.pdf
Description | Original Safety Data Sheet for Gadolinium Oxide, Enriched Gadolinium Oxide, published by Neonest AB. Isotope designation: Gadolinium-160 (Gd-160 / 160Gd).

## Original text
Page | Line | Original text | Extraction method
1 | 1 | Safety Data Sheet for Gadolinium Oxide, | embedded
1 | 2 | Enriched Gadolinium Oxide | embedded
1 | 3 | According to ISO 11014:2010 | embedded
1 | 4 |  | embedded
1 | 5 | First Print Date: 5-March-2015 | embedded
1 | 6 | Revision Date: 14-Aug-2019 | embedded
1 | 7 | Version: 1.1.1. | embedded
1 | 8 |  | embedded
1 | 9 |  | embedded
1 | 10 |  | embedded
1 | 11 | Section 1: Identification of the Substance/Mixture and of the Company/Undertaking | embedded
1 | 12 |  | embedded
1 | 13 | Product Identifier: | embedded
1 | 14 | Identification as on the label/Trade name: Gadolinium Oxide, Enriched Gadolinium. | embedded
1 | 15 | Molecular weight: 362.50 | embedded
1 | 16 | Chemical formula: Gd2O3 | embedded
1 | 17 | Synonyms: None. | embedded
1 | 18 |  | embedded
1 | 19 |  | embedded
1 | 20 | Details of the supplier of the Safety Data Sheet: | embedded
1 | 21 | Neonest AB | embedded
1 | 22 | Storgatan 70C, Solna | embedded
1 | 23 | SE-17152 | embedded
1 | 24 | Sweden | embedded
1 | 25 |  | embedded
1 | 26 | Contact details: | embedded
1 | 27 | +46-76-219-9731 | embedded
1 | 28 |  | embedded
1 | 29 | 24-hour Emergency Contact: | embedded
1 | 30 | Swedish Poisons Centre | embedded
1 | 31 | Phone: 112 - Ask for Poisons Information, 112 – begär Giftinformation. | embedded
1 | 32 |  | embedded
1 | 33 | Other International Contacts: | embedded
1 | 34 | CHEMTREC 24-hour: +1-703-741-5500 (US + Worldwide) | embedded
1 | 35 | NHS: 111 (UK) | embedded
1 | 36 | Charite: +49 30 450 531 000 (Netherlands) | embedded
1 | 37 | INTCF: +34 917689800 (Spain) | embedded
1 | 38 | CapTv: +33 1 40 05 48 48 (France) | embedded
1 | 39 |  | embedded
1 | 40 |  | embedded
1 | 41 | Section 2: Hazards Identification | embedded
1 | 42 |  | embedded
1 | 43 | Classification of the substances or mixture: | embedded
1 | 44 | The mixture is classified according to: Regulation EC 1272/2008 [EU-GHS/CLP] | embedded
1 | 45 |  | embedded
1 | 46 | Hazard classes/Hazard categories: Hazard statement: | embedded
1 | 47 | Not classified as hazardous. None required. | embedded
1 | 48 |  | embedded
1 | 49 |  | embedded
1 | 50 | Label elements: | embedded
1 | 51 | Hazard pictograms: Not required. | embedded
1 | 52 | Signal Words: Not required. | embedded
1 | 53 | Hazard Statements: Not required. | embedded
1 | 54 | Precautionary Statements: None. | embedded
1 | 55 | Other hazards: None known. | embedded
1 | 56 |  | embedded
1 | 57 |  | embedded
1 | 58 |  | embedded
1 | 59 |  | embedded
1 | 60 | Safety Data Sheet (SDS) for Gadolinium Oxide, Enriched Gadolinium https://www.buyisotope.com Page 1/8 | embedded
2 | 1 | Safety Data Sheet for Gadolinium Oxide, | embedded
2 | 2 | Enriched Gadolinium Oxide | embedded
2 | 3 | According to ISO 11014:2010 | embedded
2 | 4 |  | embedded
2 | 5 | First Print Date: 5-March-2015 | embedded
2 | 6 | Revision Date: 14-Aug-2019 | embedded
2 | 7 | Version: 1.1.1. | embedded
2 | 8 |  | embedded
2 | 9 |  | embedded
2 | 10 |  | embedded
2 | 11 | Section 3: Composition/Information on Ingredients | embedded
2 | 12 |  | embedded
2 | 13 | Substance/Mixture: Substance. | embedded
2 | 14 | Ingredients: | embedded
2 | 15 | CAS-No. Molecular Concentration Classification | embedded
2 | 16 | Substance name (IUPAC/EC) | embedded
2 | 17 | EC-No. weight % by weight EC1272/2008 | embedded
2 | 18 | 12064-62-9 | embedded
2 | 19 | Digadolinium trioxide 362.50 >99% Not Classified. | embedded
2 | 20 | 235-060-9 | embedded
2 | 21 |  | embedded
2 | 22 |  | embedded
2 | 23 | For explanation of abbreviations see Section 16. | embedded
2 | 24 |  | embedded
2 | 25 |  | embedded
2 | 26 | Section 4: First-Aid Measures | embedded
2 | 27 |  | embedded
2 | 28 | Description of first aid measures: | embedded
2 | 29 | In case of inhalation: Move patient to fresh air. If not breathing, give artificial respiration. Consult a physician. | embedded
2 | 30 | In case of skin contact: Remove contaminated clothing, then flush with water for at least 15 minutes. Wash clothing | embedded
2 | 31 | thoroughly before reuse. Consult a physician. | embedded
2 | 32 | In case of eye contact: Immediately flush eyes with plenty of water for at least 15 minutes, lifting lower and upper | embedded
2 | 33 | eyelids occasionally. Get medical attention. | embedded
2 | 34 | In case of ingestion: Do not induce vomiting. Get immediate medical help. If patient is conscious, give large quantity | embedded
2 | 35 | of water/milk. If irritation continues, seek medical attention immediately. | embedded
2 | 36 |  | embedded
2 | 37 | Most important symptoms and effects, both acute and delayed: | embedded
2 | 38 | Eyes: Causes serious eye irritation. | embedded
2 | 39 | Indication of any immediate medical attention and special treatment needed: Treat symptomatically. Show this | embedded
2 | 40 | safety data sheet to a physician or emergency room. | embedded
2 | 41 |  | embedded
2 | 42 |  | embedded
2 | 43 | Section 5: Fire-Fighting Measures | embedded
2 | 44 |  | embedded
2 | 45 | Extinguisher media: | embedded
2 | 46 | Suitable extinguisher media: Use firefighting measures that are appropriate to the surrounding fire. | embedded
2 | 47 | Unsuitable extinguishing media: None known. | embedded
2 | 48 | Special hazards arising from the mixture: None known. | embedded
2 | 49 | Advice for fire-fighters: Wear self-contained breathing apparatus and protective clothing. | embedded
2 | 50 | Further information: Standard procedure for chemical fires. Use extinguishing measures that are appropriate to local | embedded
2 | 51 | circumstances and the surrounding environment. | embedded
2 | 52 |  | embedded
2 | 53 |  | embedded
2 | 54 | Section 6: Accidental Release Measures | embedded
2 | 55 |  | embedded
2 | 56 | Personal precautions, protective equipment and emergency procedures: | embedded
2 | 57 | Personal precautions: Use personal protective equipment. Avoid dust formation. Avoid breathing vapours, mist or | embedded
2 | 58 | gas. Ensure adequate ventilation. Avoid breathing dust. For personal protection, see section 8. | embedded
2 | 59 | Environmental precautions: Prevent product from entering drains. Prevent further leakage or spillage if safe to do so. | embedded
2 | 60 | Local authorities should be advised if significant spillages cannot be contained. | embedded
2 | 61 |  | embedded
2 | 62 |  | embedded
2 | 63 |  | embedded
2 | 64 | Safety Data Sheet (SDS) for Gadolinium Oxide, Enriched Gadolinium https://www.buyisotope.com Page 2/8 | embedded
3 | 1 | Safety Data Sheet for Gadolinium Oxide, | embedded
3 | 2 | Enriched Gadolinium Oxide | embedded
3 | 3 | According to ISO 11014:2010 | embedded
3 | 4 |  | embedded
3 | 5 | First Print Date: 5-March-2015 | embedded
3 | 6 | Revision Date: 14-Aug-2019 | embedded
3 | 7 | Version: 1.1.1. | embedded
3 | 8 |  | embedded
3 | 9 |  | embedded
3 | 10 | Methods for containment and cleaning up: | embedded
3 | 11 | Methods for cleaning up: Pick up and arrange disposal without creating dust. Sweep up and shovel. Keep in suitable | embedded
3 | 12 | closed containers for disposal. | embedded
3 | 13 |  | embedded
3 | 14 | Reference to other sections: | embedded
3 | 15 | Treat recovered material as described in the section "Disposal considerations". | embedded
3 | 16 |  | embedded
3 | 17 |  | embedded
3 | 18 | Section 7: Handling and Storage | embedded
3 | 19 |  | embedded
3 | 20 | Precautions for safe handling: | embedded
3 | 21 | Advice on safe handling: Avoid contact with skin and eyes. Avoid formation of dust and aerosols. Provide appropriate | embedded
3 | 22 | exhaust ventilation at places where dust is formed. | embedded
3 | 23 | Hygiene measures: Do not eat, drink or smoke when using this product. | embedded
3 | 24 |  | embedded
3 | 25 | Conditions for safe storage, including incompatibilities: | embedded
3 | 26 | Requirements for storage areas and containers: Keep tightly sealed when not in use. Store in a cool, dry area. | embedded
3 | 27 | Hygroscopic. Store under inert gas. | embedded
3 | 28 |  | embedded
3 | 29 |  | embedded
3 | 30 | Section 8: Exposure Controls/Personal Protection | embedded
3 | 31 |  | embedded
3 | 32 | Control parameters: | embedded
3 | 33 | Occupational exposure limits: Contains no substances with occupational exposure limit values. | embedded
3 | 34 |  | embedded
3 | 35 | Exposure controls: | embedded
3 | 36 | Appropriate engineering controls: Handle in accordance with good industrial hygiene and safety practice. Wash hands | embedded
3 | 37 | before breaks and at the end of workday. | embedded
3 | 38 |  | embedded
3 | 39 | Individual protection measures, such as personal protective equipment: | embedded
3 | 40 | Eye/face protection: Use safety glasses. If there is a potential for exposure to particles which could cause eye | embedded
3 | 41 | discomfort, wear ANSI-approved chemical goggles. Maintain eye wash fountain and quick-drench facilities in work | embedded
3 | 42 | area. | embedded
3 | 43 | Hand protection: Use chemical resistant gloves. Examples of preferred glove barrier materials include: Butyl rubber, | embedded
3 | 44 | Neoprene, Nitrile/butadiene rubber, Polyethylene, Ethyl vinyl alcohol laminate, polyvinyl alcohol, Polyvinyl chloride. | embedded
3 | 45 | Body protection: Wear protective clothing as appropriate. | embedded
3 | 46 | Respiratory protection: If discomfort is experienced, use an approved air-purifying respirator. Respiratory protection | embedded
3 | 47 | should be worn when there is a potential to exceed the exposure limit requirements or guidelines. | embedded
3 | 48 |  | embedded
3 | 49 |  | embedded
3 | 50 | Section 9: Physical and Chemical Properties | embedded
3 | 51 |  | embedded
3 | 52 | Information on basic physical and chemical properties | embedded
3 | 53 | Appearance (form): Solid (hygroscopic powder). | embedded
3 | 54 | Colour: White. | embedded
3 | 55 | Odour: Odourless. | embedded
3 | 56 | Odour threshold: No data available. | embedded
3 | 57 | Molecular Weight: 362.50 | embedded
3 | 58 | pH (concentration): No data available. | embedded
3 | 59 |  | embedded
3 | 60 | Safety Data Sheet (SDS) for Gadolinium Oxide, Enriched Gadolinium https://www.buyisotope.com Page 3/8 | embedded
4 | 1 | Safety Data Sheet for Gadolinium Oxide, | embedded
4 | 2 | Enriched Gadolinium Oxide | embedded
4 | 3 | According to ISO 11014:2010 | embedded
4 | 4 |  | embedded
4 | 5 | First Print Date: 5-March-2015 | embedded
4 | 6 | Revision Date: 14-Aug-2019 | embedded
4 | 7 | Version: 1.1.1. | embedded
4 | 8 |  | embedded
4 | 9 |  | embedded
4 | 10 | Melting point/range (°C): 2420 °C | embedded
4 | 11 | Boiling point/range (°C): No data available. | embedded
4 | 12 | Freezing point (°C): No data available. | embedded
4 | 13 | Flash point (°C): No data available. | embedded
4 | 14 | Evaporation rate: No data available. | embedded
4 | 15 | Flammability (solid, gas): No data available. | embedded
4 | 16 | Ignition temperature (°C): No data available. | embedded
4 | 17 | Upper/lower flammability/explosive limits: No data available. | embedded
4 | 18 | Vapour pressure (20 °C): No data available. | embedded
4 | 19 | Vapour density: No data available. | embedded
4 | 20 | Relative density (25 °C): 7.407 g/cm3 | embedded
4 | 21 | Water solubility (g/L) at 20 °C: Very slightly soluble in water. | embedded
4 | 22 | n-Octanol/Water partition coefficient: No data available. | embedded
4 | 23 | Auto-ignition temperature: No data available. | embedded
4 | 24 | Decomposition temperature: No data available. | embedded
4 | 25 | Viscosity, dynamic (mPa s): No data available. | embedded
4 | 26 | Explosive properties: The substance or mixture is not classified as explosive. | embedded
4 | 27 | Oxidising properties: The substance or mixture is not classified as oxidizing. | embedded
4 | 28 |  | embedded
4 | 29 |  | embedded
4 | 30 | Section 10: Stability and Reactivity | embedded
4 | 31 |  | embedded
4 | 32 | Reactivity: No dangerous reaction known under conditions of normal use. | embedded
4 | 33 | Chemical stability: Stable under normal conditions. | embedded
4 | 34 | Possibility of hazardous reactions: No dangerous reaction known under conditions of normal use. | embedded
4 | 35 | Conditions to avoid: Heat. | embedded
4 | 36 | Incompatible materials: Air, halogens, and strong acids. | embedded
4 | 37 | Hazardous decomposition products: Toxic fumes. | embedded
4 | 38 |  | embedded
4 | 39 |  | embedded
4 | 40 | Section 11: Toxicological Information | embedded
4 | 41 |  | embedded
4 | 42 | Information on toxicological effects: | embedded
4 | 43 | Acute Toxicity: | embedded
4 | 44 | LD50 Oral Rat: > 5000 mg/kg. | embedded
4 | 45 | Classification according to GHS (1272/2008/EG, CLP) | embedded
4 | 46 | Skin corrosion/irritation: | embedded
4 | 47 | Not classified based on available information. | embedded
4 | 48 | Serious eye damage/eye irritation: | embedded
4 | 49 | Not classified based on available information. | embedded
4 | 50 | Respiratory or skin sensitisation: | embedded
4 | 51 | Not classified based on available information. | embedded
4 | 52 | Germ cell mutagenicity: | embedded
4 | 53 | Not classified based on available information. | embedded
4 | 54 | Carcinogenicity: | embedded
4 | 55 | NTP: No | embedded
4 | 56 | IARC: No | embedded
4 | 57 | OSHA: No | embedded
4 | 58 | Reproductive toxicity: | embedded
4 | 59 |  | embedded
4 | 60 | Safety Data Sheet (SDS) for Gadolinium Oxide, Enriched Gadolinium https://www.buyisotope.com Page 4/8 | embedded
5 | 1 | Safety Data Sheet for Gadolinium Oxide, | embedded
5 | 2 | Enriched Gadolinium Oxide | embedded
5 | 3 | According to ISO 11014:2010 | embedded
5 | 4 |  | embedded
5 | 5 | First Print Date: 5-March-2015 | embedded
5 | 6 | Revision Date: 14-Aug-2019 | embedded
5 | 7 | Version: 1.1.1. | embedded
5 | 8 |  | embedded
5 | 9 |  | embedded
5 | 10 | Not classified based on available information. | embedded
5 | 11 | Specific target organ toxicity – single exposure (STOT): | embedded
5 | 12 | Not classified based on available information. | embedded
5 | 13 | Specific target organ toxicity (STOT) – repeated exposure: | embedded
5 | 14 | Not classified based on available information. | embedded
5 | 15 | Aspiration toxicity: | embedded
5 | 16 | Not classified based on available information. | embedded
5 | 17 |  | embedded
5 | 18 |  | embedded
5 | 19 | Section 12: Ecological Information | embedded
5 | 20 |  | embedded
5 | 21 | Toxicity: No data available. | embedded
5 | 22 | Persistence and degradability: No data available. | embedded
5 | 23 | Bioaccumulative potential: No data available. | embedded
5 | 24 | Mobility in soil: No data available. | embedded
5 | 25 | Results of PBT& vPvB assessment: Not relevant. | embedded
5 | 26 | Other adverse effects: Do not allow material to be released to the environment. | embedded
5 | 27 |  | embedded
5 | 28 |  | embedded
5 | 29 | Section 13: Disposal Considerations | embedded
5 | 30 |  | embedded
5 | 31 | Waste treatment methods: Contact local hazardous or chemical waste disposal agency for regulations. Dispose of in | embedded
5 | 32 | accordance with local and national regulations. | embedded
5 | 33 |  | embedded
5 | 34 |  | embedded
5 | 35 | Section 14: Transport Information | embedded
5 | 36 |  | embedded
5 | 37 | UN number: Not regulated as a dangerous good. | embedded
5 | 38 | UN proper shipping name: Not regulated as a dangerous good. | embedded
5 | 39 | Transport hazard class(es): Not regulated as a dangerous good. | embedded
5 | 40 | Packing group: Not regulated as a dangerous good. | embedded
5 | 41 | Environmental hazards: Not regulated as a dangerous good. | embedded
5 | 42 | Special precautions for user: Not dangerous goods in the meaning of ADR/RID, ADN, IMDG-Code, ICAO/IATA-DGR. | embedded
5 | 43 | Transport in bulk according to Annex II of Marpol and the IBC Code: Not applicable. | embedded
5 | 44 |  | embedded
5 | 45 |  | embedded
5 | 46 | Section 15: Regulatory Information | embedded
5 | 47 |  | embedded
5 | 48 | EU regulations: | embedded
5 | 49 | Regulation (EC) No. 1005/2009 on substances that deplete the ozone layer, Annex I and II, as amended | embedded
5 | 50 | Not listed. | embedded
5 | 51 | Regulation (EC) No. 850/2004 on persistent organic pollutants, Annex I | embedded
5 | 52 | Not listed. | embedded
5 | 53 | Regulation (EU) No. 649/2012 concerning the export and import of dangerous chemicals, Annex I, Part 1 as | embedded
5 | 54 | amended | embedded
5 | 55 | Not listed. | embedded
5 | 56 | Regulation (EU) No. 649/2012 concerning the export and import of dangerous chemicals, Annex I, Part 2 as | embedded
5 | 57 | amended | embedded
5 | 58 | Not listed. | embedded
5 | 59 | Regulation (EU) No. 649/2012 concerning the export and import of dangerous chemicals, Annex I, Part 3 as | embedded
5 | 60 | amended | embedded
5 | 61 |  | embedded
5 | 62 | Safety Data Sheet (SDS) for Gadolinium Oxide, Enriched Gadolinium https://www.buyisotope.com Page 5/8 | embedded
6 | 1 | Safety Data Sheet for Gadolinium Oxide, | embedded
6 | 2 | Enriched Gadolinium Oxide | embedded
6 | 3 | According to ISO 11014:2010 | embedded
6 | 4 |  | embedded
6 | 5 | First Print Date: 5-March-2015 | embedded
6 | 6 | Revision Date: 14-Aug-2019 | embedded
6 | 7 | Version: 1.1.1. | embedded
6 | 8 |  | embedded
6 | 9 |  | embedded
6 | 10 | Not listed. | embedded
6 | 11 | Regulation (EU) No. 649/2012 concerning the export and import of dangerous chemicals, Annex V as amended | embedded
6 | 12 | Not listed. | embedded
6 | 13 | Regulation (EC) No. 166/2006 Annex II Pollutant Release and Transfer Registry | embedded
6 | 14 | Not listed. | embedded
6 | 15 | Regulation (EC) No. 1907/2006, REACH Article 59(10) Candidate List as currently published by ECHA | embedded
6 | 16 | Not listed. | embedded
6 | 17 |  | embedded
6 | 18 | Authorisations: | embedded
6 | 19 | Regulation (EC) No. 1907/2006, REACH Annex XIV Substances subject to authorization, as amended | embedded
6 | 20 | Not listed. | embedded
6 | 21 |  | embedded
6 | 22 | Restrictions on use: | embedded
6 | 23 | Regulation (EC) No. 1907/2006 Annex XVII Substances subject to restriction on marketing and use | embedded
6 | 24 | Not regulated. | embedded
6 | 25 | Regulation (EC) No. 1907/2006, REACH Annex XVII Substances subject to restriction on marketing and use as | embedded
6 | 26 | amended | embedded
6 | 27 | Not listed. | embedded
6 | 28 | Directive 2004/37/EC on the protection of workers from the risks related to exposure to carcinogens and mutagens | embedded
6 | 29 | at work | embedded
6 | 30 | Not regulated. | embedded
6 | 31 | Directive 92/85/EEC: on the safety and health of pregnant workers and workers who have recently given birth or | embedded
6 | 32 | are breastfeeding. | embedded
6 | 33 | Not regulated. | embedded
6 | 34 |  | embedded
6 | 35 | Other EU regulations: | embedded
6 | 36 | Directive 2012/18/EU on major accident hazards involving dangerous substances | embedded
6 | 37 | Not listed. | embedded
6 | 38 | Directive 98/24/EC on the protection of the health and safety of workers from the risks related to chemical agents | embedded
6 | 39 | at work. | embedded
6 | 40 | Always applicable. | embedded
6 | 41 | Directive 94/33/EC on the protection of young people at work | embedded
6 | 42 | Not listed. | embedded
6 | 43 |  | embedded
6 | 44 | Other regulations: The product is classified and labelled in accordance with EC directives or respective national laws. | embedded
6 | 45 | This Safety Data Sheet complies with the requirements of Regulation (EC) No 1907/2006, as amended. | embedded
6 | 46 | SARA 302 Components: No chemicals in this material are subject to the reporting requirements of SARA Title III, | embedded
6 | 47 | Section 302. | embedded
6 | 48 | SARA 313 Components: This material does not contain any chemical components with known CAS numbers that | embedded
6 | 49 | exceed the threshold (De Minimis) reporting levels established by SARA Title III, Section 313. | embedded
6 | 50 | SARA 311/312: Hazards Acute Health Hazard. | embedded
6 | 51 | Massachusetts Right to Know Components: No components are subject to the Massachusetts Right to Know Act. | embedded
6 | 52 | Pennsylvania Right to Know Components: Digadolinium trioxide / CAS No. 12064-62-9 | embedded
6 | 53 | New Jersey Right to Know Components: Digadolinium trioxide / CAS No. 12064-62-9 | embedded
6 | 54 | California Prop. 65 Components This product does not contain any chemicals known to the State of California to | embedded
6 | 55 | cause cancer, birth defects, or any other reproductive harm. | embedded
6 | 56 | TSCA Listed: All components are listed. | embedded
6 | 57 |  | embedded
6 | 58 |  | embedded
6 | 59 | Safety Data Sheet (SDS) for Gadolinium Oxide, Enriched Gadolinium https://www.buyisotope.com Page 6/8 | embedded
7 | 1 | Safety Data Sheet for Gadolinium Oxide, | embedded
7 | 2 | Enriched Gadolinium Oxide | embedded
7 | 3 | According to ISO 11014:2010 | embedded
7 | 4 |  | embedded
7 | 5 | First Print Date: 5-March-2015 | embedded
7 | 6 | Revision Date: 14-Aug-2019 | embedded
7 | 7 | Version: 1.1.1. | embedded
7 | 8 |  | embedded
7 | 9 |  | embedded
7 | 10 | Regulation (EC) No. 1272/2008: N/A | embedded
7 | 11 | Canada WHMIS Classification: N/A | embedded
7 | 12 | National regulations: Follow national regulation for work with chemical agents. | embedded
7 | 13 | Chemical safety assessment: No Chemical Safety Assessment has been carried out. | embedded
7 | 14 |  | embedded
7 | 15 |  | embedded
7 | 16 | Section 16: Other Information | embedded
7 | 17 |  | embedded
7 | 18 | List of abbreviations: | embedded
7 | 19 | ACGIH American Conference of Governmental Industrial Hygienists | embedded
7 | 20 | ADR European Agreement Concerning the International Carriage of Dangerous Goods by Road | embedded
7 | 21 | ALARA As Low As Is Reasonably Achievable | embedded
7 | 22 | AMU Atomic Mass Unit | embedded
7 | 23 | ANSI American National Standards Institute | embedded
7 | 24 | BLS Basic Life Support | embedded
7 | 25 | CAM Continuous Air Monitor | embedded
7 | 26 | CAS Chemical Abstracts Service (division of the American Chemical Society) | embedded
7 | 27 | CEN European Committee for Standardization | embedded
7 | 28 | CERCLA Comprehensive Environmental Response Compensation and Liability Act | embedded
7 | 29 | CLP Classification, Labelling and Packaging (European Union) | embedded
7 | 30 | CPR Controlled Products Regulations (Canada) | embedded
7 | 31 | CWA Clean Water Act (USA) | embedded
7 | 32 | DAC Derived Air Concentration (USA) | embedded
7 | 33 | DOE United States Department of Energy (USA) | embedded
7 | 34 | DOT United States Department of Transportation (USA) | embedded
7 | 35 | DSL Domestic Substances List (Canada) | embedded
7 | 36 | EC50 Half Maximal Effective Concentration | embedded
7 | 37 | EINECS European Inventory of Existing Commercial Chemical Substances | embedded
7 | 38 | EHS Environmentally Hazardous Substance | embedded
7 | 39 | ELINCS European List of Notified Chemical Substances | embedded
7 | 40 | EMS Emergency Response Procedures for Ships Carrying Dangerous Goods | embedded
7 | 41 | EPA Environmental Protection Agency (USA) | embedded
7 | 42 | EPCRA Emergency Planning and Community Right-To-Know Act (EPCRA) of 1986 | embedded
7 | 43 | GHS Globally Harmonized System | embedded
7 | 44 | HMIS Hazardous Materials Identification System (USA) | embedded
7 | 45 | IARC International Agency for Research on Cancer | embedded
7 | 46 | IATA International Air Transport Association | embedded
7 | 47 | IBC Intermediate Bulk Containers | embedded
7 | 48 | ICAO International Civil Aviation Organization | embedded
7 | 49 | IDLH Immediately Dangerous to Life or Health | embedded
7 | 50 | IMDG International Maritime Code for Dangerous Goods | embedded
7 | 51 | LC50 Lethal concentration, 50 percent | embedded
7 | 52 | LD50 Lethal dose, 50 percent | embedded
7 | 53 | LDLO Lethal Dose Low | embedded
7 | 54 | LOEC Lowest-Observed-Effective Concentration | embedded
7 | 55 | MARPOL International Convention for the Prevention of Pollution from Ships | embedded
7 | 56 | MSHA Mine Safety and Health Administration (USA) | embedded
7 | 57 | NCRP National Council on Radiation Protection & Measurements (USA) | embedded
7 | 58 |  | embedded
7 | 59 |  | embedded
7 | 60 | Safety Data Sheet (SDS) for Gadolinium Oxide, Enriched Gadolinium https://www.buyisotope.com Page 7/8 | embedded
8 | 1 | Safety Data Sheet for Gadolinium Oxide, | embedded
8 | 2 | Enriched Gadolinium Oxide | embedded
8 | 3 | According to ISO 11014:2010 | embedded
8 | 4 |  | embedded
8 | 5 | First Print Date: 5-March-2015 | embedded
8 | 6 | Revision Date: 14-Aug-2019 | embedded
8 | 7 | Version: 1.1.1. | embedded
8 | 8 |  | embedded
8 | 9 |  | embedded
8 | 10 | NDSL Non-Domestic Substances List (Canada) | embedded
8 | 11 | NFPA National Fire Protection Association (USA) | embedded
8 | 12 | NIOSH National Institute for Occupational Safety and Health (USA) | embedded
8 | 13 | NOEC No Observed Effect Concentration | embedded
8 | 14 | N.O.S. Not Otherwise Specified | embedded
8 | 15 | NRC Nuclear Regulatory Commission (USA) | embedded
8 | 16 | NTP National Toxicology Program (USA) | embedded
8 | 17 | OSHA Occupational Safety and Health Administration (USA) | embedded
8 | 18 | PBT Persistent Bioaccumulative and Toxic Chemical | embedded
8 | 19 | PEL Permissible Exposure Limit | embedded
8 | 20 | PIH Poisonous by Inhalation Hazard | embedded
8 | 21 | RCRA Resource Conservation and Recovery Act (USA) | embedded
8 | 22 | RCT Radiation Control Technician | embedded
8 | 23 | REACH Registration, Evaluation, Authorisation and Restriction of Chemicals (Europe) | embedded
8 | 24 | RID Regulations Concerning the International Transport of Dangerous Goods by Rail | embedded
8 | 25 | RTECS Registry of Toxic Effects of Chemical Substances | embedded
8 | 26 | SARA Superfund Amendments and Reauthorization Act (USA) | embedded
8 | 27 | TDG Transportation of Dangerous Goods (Canada) | embedded
8 | 28 | TIH Toxic by Inhalation Hazard | embedded
8 | 29 | TLV Threshold Limit Value | embedded
8 | 30 | TPQ Threshold Planning Quantity | embedded
8 | 31 | TSCA Toxic Substances Control Act | embedded
8 | 32 | TWA Time Weighted Average | embedded
8 | 33 | UN United Nations (Number) | embedded
8 | 34 | VOC Volatile Organic Compound | embedded
8 | 35 | vPvB Very Persistent Very Bioaccumulative Chemical | embedded
8 | 36 | WGK Wassergefährdungsklassen (Germany: Water Hazard Classes) | embedded
8 | 37 | WHMIS Workplace Hazardous Materials Information System | embedded
8 | 38 | References: | embedded
8 | 39 | Not available. | embedded
8 | 40 | Full text of any H-statements not written out in full under Sections 2 to 15: | embedded
8 | 41 | None. | embedded
8 | 42 | Revision information: | embedded
8 | 43 | None. | embedded
8 | 44 | Training information: | embedded
8 | 45 | Follow training instructions when handling this material. | embedded
8 | 46 | Further Information: | embedded
8 | 47 | The information provided in this Safety Data Sheet is correct to the best of our knowledge, information and belief at | embedded
8 | 48 | the date of its publication. The information given is designed only as a guidance for safe handling, use, processing, | embedded
8 | 49 | storage, transportation, disposal and release and is not to be considered a warranty or quality specification. The | embedded
8 | 50 | information relates only to the specific material designated and may not be valid for such material used in | embedded
8 | 51 | combination with any other materials or in any process, unless specified in the text. | embedded
8 | 52 |  | embedded
8 | 53 |  | embedded
8 | 54 |  | embedded
8 | 55 |  | embedded
8 | 56 | Safety Data Sheet (SDS) for Gadolinium Oxide, Enriched Gadolinium https://www.buyisotope.com Page 8/8 | embedded