## 文書情報
SDS文書情報
原本PDFから抽出したテキストです。表、画像、記号、OCR結果は原本と異なる場合があります。安全情報は原本PDFで確認してください。
項目 | 内容
文書名 | Gadolinium Boride Powder — Safety Data Sheet — US Research Nanomaterials
発行元 | US Research Nanomaterials
材料 | Gadolinium Boride Powder
CAS番号 | 12008-06-9
製品番号・グレード | US8329
文書種類 | SDS
原文の言語 | English
地域 | United States · OSHA
改訂日 | 4/25/2022
ページ数 | 12
原本ファイル名 | 111_Gadolinium_Boride_Powder_US_Research_Nanomaterials_EN.pdf
RESDSページ | https://resds.com/document/gadolinium-boride-powder-sds-us-research-en-c04cab4a9d
原本PDF | https://resds.com/pdf/gadolinium-boride-powder-sds-us-research-en-c04cab4a9d.pdf
情報源URL | https://n.b5z.net/i/u/10091461/f/SDS/US8329.pdf
説明 | Original US Research Nanomaterials safety data sheet for Gadolinium Boride Powder. Original PDF retained without modification. Source collected on 2026-09-13.

## 原文内容
ページ | 行 | 原文内容 | 抽出方法
1 | 1 | Gadolinium Boride Powder | embedded
1 | 2 |  | embedded
1 | 3 | US Research Nanomaterials, Inc. www.us-nano.com | embedded
1 | 4 |  | embedded
1 | 5 |  | embedded
1 | 6 | SAFETY DATA SHEET | embedded
1 | 7 |  | embedded
1 | 8 | Revised Date 4/25/2022 | embedded
1 | 9 |  | embedded
1 | 10 |  | embedded
1 | 11 |  | embedded
1 | 12 | 1. PRODUCT AND COMPANY IDENTIFICATION | embedded
1 | 13 |  | embedded
1 | 14 | 1.1 Product identifiers | embedded
1 | 15 |  | embedded
1 | 16 | Product name: Gadolinium Boride Powder | embedded
1 | 17 |  | embedded
1 | 18 | Product Number : US8329 | embedded
1 | 19 |  | embedded
1 | 20 | CAS#: 12008-06-9 | embedded
1 | 21 |  | embedded
1 | 22 | 1.2 Relevant identified uses of the substance or mixture and uses advised against | embedded
1 | 23 |  | embedded
1 | 24 | Identified uses : Research, synthesis of nanomaterial dispersions, Laboratory chemicals | embedded
1 | 25 |  | embedded
1 | 26 | 1.3 Details of the supplier of the safety data sheet | embedded
1 | 27 |  | embedded
1 | 28 | Company: US Research Nanomaterials, Inc. 3302 Twig Leaf Lane | embedded
1 | 29 |  | embedded
1 | 30 | Houston, TX 77084 | embedded
1 | 31 |  | embedded
1 | 32 | USA | embedded
1 | 33 |  | embedded
1 | 34 | Telephone: +1 832-460-3661 Fax: +1 281-492-8628 | embedded
1 | 35 |  | embedded
1 | 36 | 1.4 Emergency telephone number | embedded
1 | 37 |  | embedded
1 | 38 | Emergency Phone # : (832) 359-7887 | embedded
2 | 1 | 2. HAZARDS IDENTIFICATION | embedded
2 | 2 |  | embedded
2 | 3 | 2.1 Classification of the substance or mixture | embedded
2 | 4 |  | embedded
2 | 5 | GHS Classification in accordance with 29 CFR 1910 (OSHA HCS) | embedded
2 | 6 |  | embedded
2 | 7 | Eye irritation (Category 2A), H319 | embedded
2 | 8 |  | embedded
2 | 9 | 2.2 GHS Label elements, including precautionary statements | embedded
2 | 10 |  | embedded
2 | 11 |  | embedded
2 | 12 |  | embedded
2 | 13 | Pictogram | embedded
2 | 14 |  | embedded
2 | 15 | Signal word Warning | embedded
2 | 16 |  | embedded
2 | 17 | Hazard Statement(s) | embedded
2 | 18 |  | embedded
2 | 19 | H315 Causes skin irritation | embedded
2 | 20 |  | embedded
2 | 21 | H319 Causes serious eye irritation | embedded
2 | 22 |  | embedded
2 | 23 | H335 May cause respiratory irritation | embedded
2 | 24 |  | embedded
2 | 25 |  | embedded
2 | 26 |  | embedded
2 | 27 |  | embedded
2 | 28 | Precautionary statement(s) | embedded
2 | 29 |  | embedded
2 | 30 | P262 Do not get in eyes, on skin, or on clothing | embedded
2 | 31 |  | embedded
2 | 32 | P280 Wear protective gloves/protective clothing/eye protection/face protection. | embedded
2 | 33 |  | embedded
2 | 34 | P305+P351+P338 If in eyes: Rinse cautious with water for several minutes. Remove contact | embedded
2 | 35 | lenses, if present and easy to do. Continue rinsing. | embedded
2 | 36 |  | embedded
2 | 37 | P304+P340 IF INHALED: Remove person to fresh air and keep comfortable for breathing. | embedded
2 | 38 |  | embedded
2 | 39 | P403+P233 Store in a well-ventilated place. Keep container tightly closed. | embedded
2 | 40 |  | embedded
2 | 41 | P501 Dispose of contents/container in accordance with local/regional/national/international | embedded
2 | 42 | regulations. | embedded
2 | 43 |  | embedded
2 | 44 | 2.3 Hazards not otherwise classified (HNOC) or not covered by GHS | embedded
2 | 45 |  | embedded
2 | 46 | None | embedded
3 | 1 | 3. COMPOSITION/INFORMATION ON INGREDIENTS | embedded
3 | 2 |  | embedded
3 | 3 | 3.1 Substances | embedded
3 | 4 |  | embedded
3 | 5 | Formula : GdB6 | embedded
3 | 6 |  | embedded
3 | 7 | EC No.: 234-530-0 | embedded
3 | 8 |  | embedded
3 | 9 | Molecular weight : 222.12 g/mol | embedded
3 | 10 |  | embedded
3 | 11 | Hazardous components | embedded
3 | 12 |  | embedded
3 | 13 | For the full text of the H-Statements mentioned in this Section, see Section 16. | embedded
3 | 14 |  | embedded
3 | 15 |  | embedded
3 | 16 |  | embedded
3 | 17 | 4. FIRST AID MEASURES | embedded
3 | 18 |  | embedded
3 | 19 | 4.1 Description of first aid measures | embedded
3 | 20 |  | embedded
3 | 21 | General advice | embedded
3 | 22 |  | embedded
3 | 23 | Consult a physician. Show this safety data sheet to the doctor in attendance. | embedded
3 | 24 |  | embedded
3 | 25 | If inhaled | embedded
3 | 26 |  | embedded
3 | 27 | If breathed in, move person into fresh air. If not breathing, give artificial respiration. Consult a | embedded
3 | 28 | physician. In case of skin contact | embedded
3 | 29 |  | embedded
3 | 30 | Wash off with soap and plenty of water. Consult a physician. | embedded
3 | 31 |  | embedded
3 | 32 | In case of eye contact | embedded
3 | 33 |  | embedded
3 | 34 | Flush eyes with water as a precaution. | embedded
3 | 35 |  | embedded
3 | 36 | If swallowed | embedded
3 | 37 |  | embedded
3 | 38 | Do NOT induce vomiting. Never give anything by mouth to an unconscious person. Rinse | embedded
3 | 39 | mouth with water. Consult a physician. | embedded
3 | 40 |  | embedded
3 | 41 | 4.2 Most important symptoms and effects, both acute and delayed | embedded
3 | 42 |  | embedded
3 | 43 | The most important known symptoms and effects are described in the labeling (see section | embedded
3 | 44 | 2.2) and/or in section 11 | embedded
3 | 45 |  | embedded
3 | 46 | 4.3 Indication of any immediate medical attention and special treatment needed | embedded
4 | 1 | no data available | embedded
4 | 2 |  | embedded
4 | 3 |  | embedded
4 | 4 |  | embedded
4 | 5 | 5. FIREFIGHTING MEASURES | embedded
4 | 6 |  | embedded
4 | 7 | 5.1 Extinguishing media | embedded
4 | 8 |  | embedded
4 | 9 | Suitable extinguishing media | embedded
4 | 10 |  | embedded
4 | 11 | Use water spray, alcohol-resistant foam, dry chemical or carbon dioxide. | embedded
4 | 12 |  | embedded
4 | 13 | 5.2 Special hazards arising from the substance or mixture | embedded
4 | 14 |  | embedded
4 | 15 | No data available | embedded
4 | 16 |  | embedded
4 | 17 |  | embedded
4 | 18 |  | embedded
4 | 19 |  | embedded
4 | 20 | 5.3 Advice for firefighters | embedded
4 | 21 |  | embedded
4 | 22 | Wear self contained breathing apparatus for firefighting if necessary. | embedded
4 | 23 |  | embedded
4 | 24 | 5.4 Further information | embedded
4 | 25 |  | embedded
4 | 26 | Use water spray to cool unopened containers. | embedded
5 | 1 | 6. ACCIDENTAL RELEASE MEASURES | embedded
5 | 2 |  | embedded
5 | 3 | 6.1 Personal precautions, protective equipment and emergency procedures | embedded
5 | 4 |  | embedded
5 | 5 | Use personal protective equipment. Avoid breathing vapors, mist or gas. Ensure adequate | embedded
5 | 6 | ventilation. | embedded
5 | 7 |  | embedded
5 | 8 | For personal protection see section 8. | embedded
5 | 9 |  | embedded
5 | 10 | 6.2 Environmental precautions | embedded
5 | 11 |  | embedded
5 | 12 | Prevent further leakage or spillage if safe to do so. Do not let product enter drains. | embedded
5 | 13 |  | embedded
5 | 14 | 6.3 Methods and materials for containment and cleaning up | embedded
5 | 15 |  | embedded
5 | 16 | Sweep up and shovel. Contain spillage, and then collect with an electrically protected vacuum | embedded
5 | 17 | cleaner or by wetbrushing and place in container for disposal according to local regulations (see | embedded
5 | 18 | section 13). Keep in suitable, closed containers for disposal. | embedded
5 | 19 |  | embedded
5 | 20 | 6.4 Reference to other sections | embedded
5 | 21 |  | embedded
5 | 22 | For disposal see section 13. | embedded
5 | 23 |  | embedded
5 | 24 |  | embedded
5 | 25 |  | embedded
5 | 26 | 7. HANDLING AND STORAGE | embedded
5 | 27 |  | embedded
5 | 28 | 7.1 Precautions for safe handling | embedded
5 | 29 |  | embedded
5 | 30 | Avoid contact with skin and eyes. Avoid inhalation of vapor or mist. | embedded
5 | 31 |  | embedded
5 | 32 | Use explosion-proof equipment. Keep away from sources of ignition - No smoking. Take | embedded
5 | 33 | measures to prevent the buildup of electrostatic charge. | embedded
5 | 34 |  | embedded
5 | 35 | For precautions see section 2.2. | embedded
5 | 36 |  | embedded
5 | 37 | 7.2 Conditions for safe storage, including any incompatibilities | embedded
5 | 38 |  | embedded
5 | 39 | Keep container tightly closed in a dry and well-ventilated place. Handle and store under inert gas. | embedded
5 | 40 | Air-, heat-, and moisture-sensitive. Keep in a dry place. | embedded
5 | 41 |  | embedded
5 | 42 | 7.3 Specific end use(s) | embedded
5 | 43 |  | embedded
5 | 44 | Apart from the uses mentioned in section 1.2 no other specific uses are stipulated | embedded
6 | 1 | 8. EXPOSURE CONTROLS/PERSONAL PROTECTION | embedded
6 | 2 |  | embedded
6 | 3 | 8.1 Control parameters | embedded
6 | 4 |  | embedded
6 | 5 | Components with workplace control parameters | embedded
6 | 6 |  | embedded
6 | 7 | Contains no substances with occupational exposure limit values | embedded
6 | 8 |  | embedded
6 | 9 | 8.2 Exposure controls | embedded
6 | 10 |  | embedded
6 | 11 | Appropriate engineering controls | embedded
6 | 12 |  | embedded
6 | 13 | Handle in accordance with good industrial hygiene and safety practice. Wash hands before | embedded
6 | 14 | breaks and at | embedded
6 | 15 |  | embedded
6 | 16 |  | embedded
6 | 17 |  | embedded
6 | 18 |  | embedded
6 | 19 |  | embedded
6 | 20 | the end of workday. | embedded
6 | 21 |  | embedded
6 | 22 | Personal protective equipment | embedded
6 | 23 |  | embedded
6 | 24 | Eye/face protection | embedded
6 | 25 |  | embedded
6 | 26 | Safety glasses with side-shields conforming to EN166 Use equipment for eye protection | embedded
6 | 27 | tested and approved under appropriate government standards such as NIOSH (US) or EN | embedded
6 | 28 | 166(EU). | embedded
6 | 29 |  | embedded
6 | 30 | Skin protection | embedded
6 | 31 |  | embedded
6 | 32 | Handle with gloves. Gloves must be inspected prior to use. Use proper glove removal | embedded
6 | 33 | technique (without touching glove's outer surface) to avoid skin contact with this product. | embedded
6 | 34 | Dispose of contaminated gloves after use in accordance with applicable laws and good | embedded
6 | 35 | laboratory practices. Wash and dry hands. | embedded
6 | 36 |  | embedded
6 | 37 | Body Protection | embedded
6 | 38 |  | embedded
6 | 39 | Use respirators and components tested and approved under appropriate government standards | embedded
6 | 40 | such as NIOSH (US) or CEN (EU). | embedded
6 | 41 |  | embedded
6 | 42 | Control of environmental exposure | embedded
6 | 43 |  | embedded
6 | 44 | Prevent further leakage or spillage if safe to do so. Do not let product enter drains. | embedded
7 | 1 | 9. PHYSICAL AND CHEMICAL PROPERTIES | embedded
7 | 2 |  | embedded
7 | 3 | 9.1 Information on basic physical and chemical properties | embedded
7 | 4 |  | embedded
7 | 5 | a) Appearance: Form: solid | embedded
7 | 6 |  | embedded
7 | 7 | b) Odor: No data available | embedded
7 | 8 |  | embedded
7 | 9 | c) Odor Threshold: no data available | embedded
7 | 10 |  | embedded
7 | 11 | d) pH: no data available | embedded
7 | 12 |  | embedded
7 | 13 | e) Melting point/freezing point: Melting point/range: no data available | embedded
7 | 14 |  | embedded
7 | 15 | f) Initial boiling point and boiling range: no data available | embedded
7 | 16 |  | embedded
7 | 17 | g) Flash point: No data available | embedded
7 | 18 |  | embedded
7 | 19 | h) Evaporation rate: no data available | embedded
7 | 20 |  | embedded
7 | 21 | i) Flammability (solid, gas): no data available | embedded
7 | 22 |  | embedded
7 | 23 | j) Upper/lower flammability or explosive limits: No data available | embedded
7 | 24 |  | embedded
7 | 25 | k) Vapor pressure: No data available | embedded
7 | 26 |  | embedded
7 | 27 | l) Vapor density: no data available | embedded
7 | 28 |  | embedded
7 | 29 | m) Relative density: no data available | embedded
7 | 30 |  | embedded
7 | 31 | n) Water solubility: no data available | embedded
7 | 32 |  | embedded
7 | 33 | o) Partition coefficient - noctanol/water: No data available | embedded
7 | 34 |  | embedded
7 | 35 | p) Auto-ignition temperature: No data available | embedded
7 | 36 |  | embedded
7 | 37 | q) Decomposition temperature: no data available | embedded
7 | 38 |  | embedded
7 | 39 | r) Viscosity: no data available | embedded
7 | 40 |  | embedded
7 | 41 | s) Explosive properties: no data available | embedded
7 | 42 |  | embedded
7 | 43 | t) Oxidizing properties: no data available | embedded
7 | 44 |  | embedded
7 | 45 | 9.2 Other safety information | embedded
8 | 1 | 10. STABILITY AND REACTIVITY 10.1 Reactivity | embedded
8 | 2 |  | embedded
8 | 3 |  | embedded
8 | 4 |  | embedded
8 | 5 |  | embedded
8 | 6 |  | embedded
8 | 7 | no data available | embedded
8 | 8 |  | embedded
8 | 9 | 10.2 Chemical stability | embedded
8 | 10 |  | embedded
8 | 11 | Stable under recommended storage conditions. | embedded
8 | 12 |  | embedded
8 | 13 | 10.3 Possibility of hazardous reactions | embedded
8 | 14 |  | embedded
8 | 15 | No data available | embedded
8 | 16 |  | embedded
8 | 17 | 10.4 Conditions to avoid | embedded
8 | 18 |  | embedded
8 | 19 | Exposure to moisture Heat, flames and sparks. Extremes of temperature and direct sunlight. | embedded
8 | 20 |  | embedded
8 | 21 | 10.5 Incompatible materials | embedded
8 | 22 |  | embedded
8 | 23 | Acids, Oxygen, Strong oxidizing agents, Halogens, Phosphorus | embedded
8 | 24 |  | embedded
8 | 25 | 10.6 Hazardous decomposition products | embedded
8 | 26 |  | embedded
8 | 27 | No data available | embedded
8 | 28 |  | embedded
8 | 29 | In the event of fire: see section 5 | embedded
9 | 1 | 11. TOXICOLOGICAL INFORMATION | embedded
9 | 2 |  | embedded
9 | 3 | 11.1 Information on toxicological effects | embedded
9 | 4 |  | embedded
9 | 5 | Acute toxicity | embedded
9 | 6 |  | embedded
9 | 7 | no data available | embedded
9 | 8 |  | embedded
9 | 9 | Dermal: No data available | embedded
9 | 10 |  | embedded
9 | 11 | No data available | embedded
9 | 12 |  | embedded
9 | 13 | Skin corrosion/irritation | embedded
9 | 14 |  | embedded
9 | 15 | No data available | embedded
9 | 16 |  | embedded
9 | 17 | Serious eye damage/eye irritation No data available | embedded
9 | 18 |  | embedded
9 | 19 | Respiratory or skin sensitization | embedded
9 | 20 |  | embedded
9 | 21 | No data available | embedded
9 | 22 |  | embedded
9 | 23 | Germ cell mutagenicity | embedded
9 | 24 |  | embedded
9 | 25 | No data available | embedded
9 | 26 |  | embedded
9 | 27 | Carcinogenicity | embedded
9 | 28 |  | embedded
9 | 29 | no data available | embedded
10 | 1 | Reproductive toxicity | embedded
10 | 2 |  | embedded
10 | 3 | No data available | embedded
10 | 4 |  | embedded
10 | 5 | Aspiration hazard | embedded
10 | 6 |  | embedded
10 | 7 | No data available | embedded
10 | 8 |  | embedded
10 | 9 | Additional Information | embedded
10 | 10 |  | embedded
10 | 11 | no data available | embedded
10 | 12 |  | embedded
10 | 13 |  | embedded
10 | 14 |  | embedded
10 | 15 |  | embedded
10 | 16 |  | embedded
10 | 17 | 12.ECOLOGICAL INFORMATION 12.1 Toxicity | embedded
10 | 18 |  | embedded
10 | 19 | no data available | embedded
10 | 20 |  | embedded
10 | 21 | 12.2 Persistence and degradability | embedded
10 | 22 |  | embedded
10 | 23 | No data available | embedded
10 | 24 |  | embedded
10 | 25 | 12.3 Bioaccumulative potential | embedded
10 | 26 |  | embedded
10 | 27 | No data available | embedded
10 | 28 |  | embedded
10 | 29 | 12.4 Mobility in soil | embedded
10 | 30 |  | embedded
10 | 31 | no data available | embedded
10 | 32 |  | embedded
10 | 33 | 12.5 Results of PBT and vPvB assessment | embedded
10 | 34 |  | embedded
10 | 35 | PBT/vPvB assessment not available as chemical safety assessment not required/not | embedded
10 | 36 | conducted | embedded
10 | 37 |  | embedded
10 | 38 | 12.6 Other adverse effects | embedded
10 | 39 |  | embedded
10 | 40 | no data available | embedded
11 | 1 | 13.DISPOSAL CONSIDERATIONS | embedded
11 | 2 |  | embedded
11 | 3 | 13.1 Waste treatment methods | embedded
11 | 4 |  | embedded
11 | 5 | Product | embedded
11 | 6 |  | embedded
11 | 7 | no data available | embedded
11 | 8 |  | embedded
11 | 9 | Contaminated packaging | embedded
11 | 10 |  | embedded
11 | 11 | Dispose of as unused product. | embedded
11 | 12 |  | embedded
11 | 13 |  | embedded
11 | 14 | 14.TRANSPORT INFORMATION DOT (US) | embedded
11 | 15 |  | embedded
11 | 16 |  | embedded
11 | 17 |  | embedded
11 | 18 |  | embedded
11 | 19 |  | embedded
11 | 20 | Poison Inhalation Hazard: No | embedded
11 | 21 |  | embedded
11 | 22 | IMDG | embedded
11 | 23 |  | embedded
11 | 24 | no data available | embedded
11 | 25 |  | embedded
11 | 26 |  | embedded
11 | 27 |  | embedded
11 | 28 | 15.REGULATORY INFORMATION | embedded
11 | 29 |  | embedded
11 | 30 | SARA 302 Components | embedded
11 | 31 |  | embedded
11 | 32 | SARA 302: No chemicals in this material are subject to the reporting requirements of SARA | embedded
11 | 33 | Title III, Section 302. | embedded
11 | 34 |  | embedded
11 | 35 | SARA 313 Components | embedded
11 | 36 |  | embedded
11 | 37 | SARA 313: This material does not contain any chemical components with known CAS | embedded
11 | 38 | numbers that exceed the threshold (De Minimis) reporting levels established by SARA Title | embedded
11 | 39 | III, Section 313. SARA 311/312 Hazards | embedded
11 | 40 |  | embedded
11 | 41 | No SARA Hazards | embedded
12 | 1 | 16.OTHER INFORMATION | embedded
12 | 2 |  | embedded
12 | 3 | Full text of H-Statements referred to under sections 2 and 3. | embedded
12 | 4 |  | embedded
12 | 5 | Further information | embedded
12 | 6 |  | embedded
12 | 7 | The above information is believed to be correct but does not purport to be all inclusive and | embedded
12 | 8 | shall be used only as a guide. The information in this document is based on the present state | embedded
12 | 9 | of our knowledge and is applicable to the product with regard to appropriate safety | embedded
12 | 10 | precautions. It does not represent any guarantee of the properties of the product. | embedded
12 | 11 |  | embedded
12 | 12 | Employers should use this information only as a supplement to other information gathered | embedded
12 | 13 | by them, and should make independent judgment of suitability of this information to ensure | embedded
12 | 14 | proper use and protect the health and safety of employees. This information is furnished | embedded
12 | 15 | without warranty, and any use of the product not in conformance with this Safety Data Sheet, | embedded
12 | 16 | or in combination with any other product or process, is the responsibility of the user. | embedded