## 文書情報
SDS文書情報
原本PDFから抽出したテキストです。表、画像、記号、OCR結果は原本と異なる場合があります。安全情報は原本PDFで確認してください。
項目 | 内容
文書名 | Gadolinium bromide — Safety Data Sheet — Thermo Fisher Scientific
発行元 | Thermo Fisher Scientific
材料 | Gadolinium bromide
CAS番号 | 13818-75-2
製品番号・グレード | 35737
文書種類 | SDS
原文の言語 | English
地域 | United States · OSHA
改訂日 | 24-Dec-2025 · Revision 4
ページ数 | 8
原本ファイル名 | 050_Gadolinium_bromide_Thermo_Fisher_EN.pdf
RESDSページ | https://resds.com/document/gadolinium-bromide-sds-thermo-fisher-en-b1a6c5767f
原本PDF | https://resds.com/pdf/gadolinium-bromide-sds-thermo-fisher-en-b1a6c5767f.pdf
情報源URL | https://www.fishersci.com/store/msds?countryCode=US&language=en&partNumber=AA3573704&productDescription=GADL+III+BROMIDE+2G&vendorId=VN00024248
説明 | Original Thermo Fisher Scientific safety data sheet for Gadolinium bromide. Original PDF retained without modification. Source collected on 2026-09-13.

## 原文内容
ページ | 行 | 原文内容 | 抽出方法
1 | 1 | SAFETY DATA SHEET | embedded
1 | 2 |  | embedded
1 | 3 | Revision Date 24-Dec-2025 Revision Number 4 | embedded
1 | 4 |  | embedded
1 | 5 | This safety data sheet was created pursuant to the requirements of: US OSHA Hazard Communication Standard 2024 (29 | embedded
1 | 6 | CFR 1910.1200) | embedded
1 | 7 |  | embedded
1 | 8 |  | embedded
1 | 9 | 1. Identification | embedded
1 | 10 | Product Name Gadolinium bromide | embedded
1 | 11 |  | embedded
1 | 12 | Cat No. : 35737 | embedded
1 | 13 |  | embedded
1 | 14 | CAS No 13818-75-2 | embedded
1 | 15 | Synonyms No information available | embedded
1 | 16 |  | embedded
1 | 17 | Recommended Use Laboratory chemicals. | embedded
1 | 18 | Uses advised against Food, drug, pesticide or biocidal product use. | embedded
1 | 19 |  | embedded
1 | 20 |  | embedded
1 | 21 | Details of the supplier of the safety data sheet | embedded
1 | 22 |  | embedded
1 | 23 | Company | embedded
1 | 24 | Thermo Fisher Scientific Chemicals, Inc. | embedded
1 | 25 | 30 Bond Street | embedded
1 | 26 | Ward Hill, MA 01835-8099 | embedded
1 | 27 | Tel: 800-343-0660 | embedded
1 | 28 | Fax: 800-322-4757 | embedded
1 | 29 |  | embedded
1 | 30 | Emergency Telephone Number | embedded
1 | 31 | For information US call: 001-800-227-6701 / Europe call: +32 14 57 52 11 | embedded
1 | 32 | Emergency Number US:001-201-796-7100 / Europe: +32 14 57 52 99 | embedded
1 | 33 | CHEMTREC Tel. No. US:001-800-424-9300 / Europe:001-703-527-3887 | embedded
1 | 34 |  | embedded
1 | 35 | 2. Hazard(s) identification | embedded
1 | 36 | Classification | embedded
1 | 37 | This chemical is considered hazardous according to [US] OSHA (29 CFR 1910.1200, 2024) | embedded
1 | 38 |  | embedded
1 | 39 |  | embedded
1 | 40 |  | embedded
1 | 41 |  | embedded
1 | 42 |  | embedded
1 | 43 | Skin Corrosion/Irritation Category 2 | embedded
1 | 44 | Serious Eye Damage/Eye Irritation Category 2 | embedded
1 | 45 | Specific target organ toxicity (single exposure) Category 3 | embedded
1 | 46 | Target Organs - Respiratory system. | embedded
1 | 47 |  | embedded
1 | 48 |  | embedded
1 | 49 |  | embedded
1 | 50 | Label Elements | embedded
1 | 51 |  | embedded
1 | 52 | Signal Word | embedded
1 | 53 | Warning | embedded
1 | 54 |  | embedded
1 | 55 | Hazard Statements | embedded
1 | 56 | May cause respiratory irritation | embedded
1 | 57 |  | embedded
1 | 58 | ______________________________________________________________________________________________ | embedded
1 | 59 |  | embedded
1 | 60 | Page 1 / 8 | embedded
2 | 1 | Gadolinium bromide Revision Date 24-Dec-2025 | embedded
2 | 2 | ______________________________________________________________________________________________ | embedded
2 | 3 |  | embedded
2 | 4 | Causes skin irritation | embedded
2 | 5 | Causes serious eye irritation | embedded
2 | 6 |  | embedded
2 | 7 |  | embedded
2 | 8 |  | embedded
2 | 9 |  | embedded
2 | 10 |  | embedded
2 | 11 | Precautionary Statements | embedded
2 | 12 | Prevention | embedded
2 | 13 | Wash face, hands and any exposed skin thoroughly after handling | embedded
2 | 14 | Wear protective gloves/protective clothing/eye protection/face protection | embedded
2 | 15 | Avoid breathing dust/fume/gas/mist/vapors/spray | embedded
2 | 16 | Use only outdoors or in a well-ventilated area | embedded
2 | 17 | Inhalation | embedded
2 | 18 | IF INHALED: Remove person to fresh air and keep comfortable for breathing | embedded
2 | 19 | Call a POISON CENTER or doctor if you feel unwell | embedded
2 | 20 | Skin | embedded
2 | 21 | IF ON SKIN: Wash with plenty of soap and water | embedded
2 | 22 | If skin irritation occurs: Get medical advice/attention | embedded
2 | 23 | Take off contaminated clothing | embedded
2 | 24 | Eyes | embedded
2 | 25 | IF IN EYES: Rinse cautiously with water for several minutes. Remove contact lenses, if present and easy to do. Continue rinsing | embedded
2 | 26 | If eye irritation persists: Get medical advice/attention | embedded
2 | 27 | Storage | embedded
2 | 28 | Store in a well-ventilated place. Keep container tightly closed | embedded
2 | 29 | Store locked up | embedded
2 | 30 | Disposal | embedded
2 | 31 | Dispose of contents/container to an approved waste disposal plant | embedded
2 | 32 | Hazards not otherwise classified (HNOC) | embedded
2 | 33 | None identified | embedded
2 | 34 |  | embedded
2 | 35 | Hazards classified under paragraph (d)(1)(ii) of 1910.1200 | embedded
2 | 36 | No information available | embedded
2 | 37 |  | embedded
2 | 38 |  | embedded
2 | 39 | 3. Composition/information on Ingredients | embedded
2 | 40 |  | embedded
2 | 41 | Component CAS No Weight % | embedded
2 | 42 | Gadolinium bromide (GdBr3) 13818-75-2 <=100 | embedded
2 | 43 |  | embedded
2 | 44 | 4. First-aid measures | embedded
2 | 45 |  | embedded
2 | 46 | General Advice If symptoms persist, call a physician. | embedded
2 | 47 |  | embedded
2 | 48 | Eye Contact Rinse immediately with plenty of water, also under the eyelids, for at least 15 minutes. Get | embedded
2 | 49 | medical attention. | embedded
2 | 50 |  | embedded
2 | 51 | Skin Contact Wash off immediately with plenty of water for at least 15 minutes. If skin irritation persists, | embedded
2 | 52 | call a physician. | embedded
2 | 53 |  | embedded
2 | 54 | Inhalation Remove to fresh air. If not breathing, give artificial respiration. Get medical attention if | embedded
2 | 55 | symptoms occur. | embedded
2 | 56 |  | embedded
2 | 57 | Ingestion Clean mouth with water and drink afterwards plenty of water. Get medical attention if | embedded
2 | 58 |  | embedded
2 | 59 |  | embedded
2 | 60 | ______________________________________________________________________________________________ | embedded
2 | 61 |  | embedded
2 | 62 | Page 2 / 8 | embedded
3 | 1 | Gadolinium bromide Revision Date 24-Dec-2025 | embedded
3 | 2 | ______________________________________________________________________________________________ | embedded
3 | 3 |  | embedded
3 | 4 | symptoms occur. | embedded
3 | 5 |  | embedded
3 | 6 | Most important symptoms and None reasonably foreseeable. | embedded
3 | 7 | effects | embedded
3 | 8 | Notes to Physician Treat symptomatically | embedded
3 | 9 |  | embedded
3 | 10 | 5. Fire-fighting measures | embedded
3 | 11 |  | embedded
3 | 12 |  | embedded
3 | 13 | Unsuitable Extinguishing Media No information available | embedded
3 | 14 |  | embedded
3 | 15 | Flash Point No information available | embedded
3 | 16 | Method - No information available | embedded
3 | 17 |  | embedded
3 | 18 | Autoignition Temperature No information available | embedded
3 | 19 | Explosion Limits | embedded
3 | 20 | Upper No data available | embedded
3 | 21 | Lower No data available | embedded
3 | 22 | Sensitivity to Mechanical Impact No information available | embedded
3 | 23 | Sensitivity to Static Discharge No information available | embedded
3 | 24 |  | embedded
3 | 25 | Specific Hazards Arising from the Chemical | embedded
3 | 26 | Keep product and empty container away from heat and sources of ignition. | embedded
3 | 27 |  | embedded
3 | 28 | Hazardous Combustion Products | embedded
3 | 29 | None known. | embedded
3 | 30 | Protective Equipment and Precautions for Firefighters | embedded
3 | 31 | As in any fire, wear self-contained breathing apparatus pressure-demand, MSHA/NIOSH (approved or equivalent) and full | embedded
3 | 32 | protective gear. | embedded
3 | 33 |  | embedded
3 | 34 | NFPA | embedded
3 | 35 | Health Flammability Instability Physical hazards | embedded
3 | 36 | 2 0 0 - | embedded
3 | 37 |  | embedded
3 | 38 | 6. Accidental release measures | embedded
3 | 39 | Personal Precautions Ensure adequate ventilation. Use personal protective equipment as required. Avoid dust | embedded
3 | 40 | formation. | embedded
3 | 41 | Environmental Precautions See Section 12 for additional Ecological Information. Should not be released into the | embedded
3 | 42 | environment. | embedded
3 | 43 |  | embedded
3 | 44 | Methods for Containment and Clean Sweep up and shovel into suitable containers for disposal. Keep in suitable, closed | embedded
3 | 45 | Up containers for disposal. | embedded
3 | 46 |  | embedded
3 | 47 | 7. Handling and Storage | embedded
3 | 48 | Handling Wear personal protective equipment/face protection. Ensure adequate ventilation. Do not | embedded
3 | 49 | get in eyes, on skin, or on clothing. Avoid ingestion and inhalation. Avoid dust formation. | embedded
3 | 50 |  | embedded
3 | 51 | Storage. Keep containers tightly closed in a dry, cool and well-ventilated place. | embedded
3 | 52 |  | embedded
3 | 53 | 8. Exposure controls / personal protection | embedded
3 | 54 | Exposure Guidelines This product does not contain any hazardous materials with occupational exposure | embedded
3 | 55 | limitsestablished by the region specific regulatory bodies. | embedded
3 | 56 |  | embedded
3 | 57 |  | embedded
3 | 58 |  | embedded
3 | 59 |  | embedded
3 | 60 | Engineering Measures Ensure that eyewash stations and safety showers are close to the workstation location. | embedded
3 | 61 |  | embedded
3 | 62 | Personal Protective Equipment | embedded
3 | 63 |  | embedded
3 | 64 | ______________________________________________________________________________________________ | embedded
3 | 65 |  | embedded
3 | 66 | Page 3 / 8 | embedded
4 | 1 | Gadolinium bromide Revision Date 24-Dec-2025 | embedded
4 | 2 | ______________________________________________________________________________________________ | embedded
4 | 3 |  | embedded
4 | 4 |  | embedded
4 | 5 | Eye/face Protection Wear appropriate protective eyeglasses or chemical safety goggles as described by | embedded
4 | 6 | OSHA's eye and face protection regulations in 29 CFR 1910.133 or European Standard | embedded
4 | 7 | EN166. | embedded
4 | 8 |  | embedded
4 | 9 | Skin and body protection Wear appropriate protective gloves and clothing to prevent skin exposure. | embedded
4 | 10 |  | embedded
4 | 11 | Respiratory Protection Follow the OSHA respirator regulations found in 29 CFR 1910.134 or European Standard | embedded
4 | 12 | EN 149. Use a NIOSH/MSHA or European Standard EN 149 approved respirator if | embedded
4 | 13 | exposure limits are exceeded or if irritation or other symptoms are experienced. | embedded
4 | 14 |  | embedded
4 | 15 | Recommended Filter type: Particulates filter conforming to EN 143. | embedded
4 | 16 |  | embedded
4 | 17 | Hygiene Measures Handle in accordance with good industrial hygiene and safety practice. | embedded
4 | 18 |  | embedded
4 | 19 | 9. Physical and chemical properties | embedded
4 | 20 |  | embedded
4 | 21 |  | embedded
4 | 22 | Appearance | embedded
4 | 23 | Physical State Solid | embedded
4 | 24 | Color Colorless | embedded
4 | 25 | Odor No information available | embedded
4 | 26 | Odor Threshold No information available | embedded
4 | 27 | Property Values Remarks •Method | embedded
4 | 28 | Melting Point/Range 770 °C / 1418 °F | embedded
4 | 29 | Softening Point No data available | embedded
4 | 30 | Boiling Point/Range 1490 °C / 2714 °F | embedded
4 | 31 | Flash Point No information available Method - No information available | embedded
4 | 32 | Flammability (liquid) Not applicable Solid | embedded
4 | 33 | Flammability (solid,gas) No information available | embedded
4 | 34 | Explosion Limits No data available | embedded
4 | 35 |  | embedded
4 | 36 | Autoignition Temperature No data available | embedded
4 | 37 | Decomposition Temperature No data available | embedded
4 | 38 | pH No information available | embedded
4 | 39 | Viscosity Not applicable Solid | embedded
4 | 40 | Water Solubility Soluble in water | embedded
4 | 41 | Solubility in other solvents No information available | embedded
4 | 42 | Partition Coefficient (n-octanol/water) | embedded
4 | 43 | Vapor Pressure No data available | embedded
4 | 44 | Density / Specific Gravity 4.57 g/cm3 @ 20 °C | embedded
4 | 45 | Bulk Density No data available | embedded
4 | 46 | Vapor Density Not applicable Solid | embedded
4 | 47 | Particle characteristics No data available | embedded
4 | 48 |  | embedded
4 | 49 | Other Information | embedded
4 | 50 | Molecular Formula GdBr3 | embedded
4 | 51 | Molecular Weight 396.96 | embedded
4 | 52 | Evaporation Rate Not applicable - Solid | embedded
4 | 53 |  | embedded
4 | 54 |  | embedded
4 | 55 | 10. Stability and reactivity | embedded
4 | 56 |  | embedded
4 | 57 | Reactive Hazard None known, based on information available | embedded
4 | 58 |  | embedded
4 | 59 | Stability Stable under normal conditions. | embedded
4 | 60 |  | embedded
4 | 61 | Conditions to Avoid Incompatible products. | embedded
4 | 62 |  | embedded
4 | 63 |  | embedded
4 | 64 | ______________________________________________________________________________________________ | embedded
4 | 65 |  | embedded
4 | 66 | Page 4 / 8 | embedded
5 | 1 | Gadolinium bromide Revision Date 24-Dec-2025 | embedded
5 | 2 | ______________________________________________________________________________________________ | embedded
5 | 3 |  | embedded
5 | 4 | Incompatible Materials Strong oxidizing agents | embedded
5 | 5 |  | embedded
5 | 6 | Hazardous Decomposition Products None under normal use conditions | embedded
5 | 7 |  | embedded
5 | 8 | Hazardous Polymerization Hazardous polymerization does not occur. | embedded
5 | 9 |  | embedded
5 | 10 | Hazardous Reactions None under normal processing. | embedded
5 | 11 |  | embedded
5 | 12 | 11. Toxicological information | embedded
5 | 13 | Information on expected route of exposure | embedded
5 | 14 |  | embedded
5 | 15 | Inhalation Not an expected route of exposure. | embedded
5 | 16 | Ingestion May be harmful if swallowed. | embedded
5 | 17 | Eyes Avoid contact with eyes. Irritating to eyes. | embedded
5 | 18 | Skin May cause irritation. Avoid contact with skin. | embedded
5 | 19 |  | embedded
5 | 20 | Toxicology data for the components | embedded
5 | 21 |  | embedded
5 | 22 |  | embedded
5 | 23 | Toxicologically Synergistic No information available | embedded
5 | 24 | Products | embedded
5 | 25 |  | embedded
5 | 26 | (b) skin corrosion/irritation; Category 2 | embedded
5 | 27 |  | embedded
5 | 28 |  | embedded
5 | 29 | (c) serious eye damage/irritation; Category 2 | embedded
5 | 30 |  | embedded
5 | 31 |  | embedded
5 | 32 | (d) respiratory or skin sensitization; | embedded
5 | 33 | Respiratory No data available | embedded
5 | 34 | Skin No data available | embedded
5 | 35 |  | embedded
5 | 36 | (e) germ cell mutagenicity; No data available | embedded
5 | 37 |  | embedded
5 | 38 | (f) carcinogenicity; | embedded
5 | 39 |  | embedded
5 | 40 | The table below indicates whether each agency has listed any ingredient as a carcinogen | embedded
5 | 41 |  | embedded
5 | 42 | Component CAS No IARC NTP ACGIH OSHA Mexico | embedded
5 | 43 | Gadolinium bromide 13818-75-2 Not listed Not listed Not listed Not listed Not listed | embedded
5 | 44 | (GdBr3) | embedded
5 | 45 |  | embedded
5 | 46 | (g) reproductive toxicity; No data available | embedded
5 | 47 |  | embedded
5 | 48 |  | embedded
5 | 49 |  | embedded
5 | 50 |  | embedded
5 | 51 | (h) STOT-single exposure; Category 3 | embedded
5 | 52 |  | embedded
5 | 53 | Results / Target organs Respiratory system. | embedded
5 | 54 |  | embedded
5 | 55 |  | embedded
5 | 56 | (i) STOT-repeated exposure; No data available | embedded
5 | 57 |  | embedded
5 | 58 | Target Organs No information available. | embedded
5 | 59 |  | embedded
5 | 60 |  | embedded
5 | 61 | (j) aspiration hazard; Not applicable | embedded
5 | 62 | Solid | embedded
5 | 63 |  | embedded
5 | 64 | Symptoms / effects,both acute and No information available. | embedded
5 | 65 | delayed | embedded
5 | 66 |  | embedded
5 | 67 | ______________________________________________________________________________________________ | embedded
5 | 68 |  | embedded
5 | 69 | Page 5 / 8 | embedded
6 | 1 | Gadolinium bromide Revision Date 24-Dec-2025 | embedded
6 | 2 | ______________________________________________________________________________________________ | embedded
6 | 3 |  | embedded
6 | 4 |  | embedded
6 | 5 |  | embedded
6 | 6 | Other Adverse Effects The toxicological properties have not been fully investigated. | embedded
6 | 7 |  | embedded
6 | 8 | Endocrine Disrupting Properties This product does not contain any known or suspected endocrine disruptors. | embedded
6 | 9 |  | embedded
6 | 10 | 12. Ecological information | embedded
6 | 11 | Ecotoxicity | embedded
6 | 12 | Do not empty into drains. | embedded
6 | 13 |  | embedded
6 | 14 | Persistence and Degradability Soluble in water Persistence is unlikely based on information available. | embedded
6 | 15 |  | embedded
6 | 16 | Bioaccumulation/ Accumulation No information available. | embedded
6 | 17 |  | embedded
6 | 18 | Mobility Will likely be mobile in the environment due to its water solubility. | embedded
6 | 19 |  | embedded
6 | 20 | 13. Disposal considerations | embedded
6 | 21 | Waste Disposal Methods Chemical waste generators must determine whether a discarded chemical is classified as a | embedded
6 | 22 | hazardous waste. Chemical waste generators must also consult local, regional, and | embedded
6 | 23 | national hazardous waste regulations to ensure complete and accurate classification. | embedded
6 | 24 |  | embedded
6 | 25 | 14. Transport information | embedded
6 | 26 | DOT Not regulated | embedded
6 | 27 | TDG Not regulated | embedded
6 | 28 | IATA Not regulated | embedded
6 | 29 | IMDG/IMO Not regulated | embedded
6 | 30 | 15. Regulatory Information | embedded
6 | 31 |  | embedded
6 | 32 | United States of America Inventory | embedded
6 | 33 |  | embedded
6 | 34 | Component CAS No TSCA TSCA Inventory notification - TSCA - EPA Regulatory | embedded
6 | 35 | Active-Inactive Flags | embedded
6 | 36 | Gadolinium bromide (GdBr3) 13818-75-2 X ACTIVE - | embedded
6 | 37 |  | embedded
6 | 38 | Legend: | embedded
6 | 39 | TSCA US EPA (TSCA) - Toxic Substances Control Act, (40 CFR Part 710) | embedded
6 | 40 | X - Listed | embedded
6 | 41 | '-' - Not Listed | embedded
6 | 42 |  | embedded
6 | 43 | TSCA - Per 40 CFR 751, Regulation of Certain Chemical Not applicable | embedded
6 | 44 | Substances & Mixtures, Under TSCA Section 6(h) (PBT) | embedded
6 | 45 |  | embedded
6 | 46 | TSCA 12(b) - Notices of Export Not applicable | embedded
6 | 47 |  | embedded
6 | 48 |  | embedded
6 | 49 |  | embedded
6 | 50 | International Inventories | embedded
6 | 51 | Canada (DSL/NDSL), Europe (EINECS/ELINCS/NLP), Philippines (PICCS), Japan (ENCS), Japan (ISHL), Australia (AICS), China (IECSC), Korea | embedded
6 | 52 | (KECL). | embedded
6 | 53 |  | embedded
6 | 54 | Component CAS No DSL NDSL EINECS PICCS ENCS ISHL AICS IECSC KECL | embedded
6 | 55 | Gadolinium bromide (GdBr3) 13818-75-2 - X 237-494-4 - X X - - KE-17396 | embedded
6 | 56 |  | embedded
6 | 57 | KECL - NIER number or KE number (http://ncis.nier.go.kr/en/main.do) | embedded
6 | 58 |  | embedded
6 | 59 | U.S. Federal Regulations | embedded
6 | 60 |  | embedded
6 | 61 | SARA 313 | embedded
6 | 62 | Section 313 of Title III of the Superfund Amendments and Reauthorization Act of 1986 (SARA). This product does not contain any | embedded
6 | 63 | chemicals which are subject to the reporting requirements of the Act and Title 40 of the Code of Federal Regulations, Part 372 | embedded
6 | 64 |  | embedded
6 | 65 | ______________________________________________________________________________________________ | embedded
6 | 66 |  | embedded
6 | 67 | Page 6 / 8 | embedded
7 | 1 | Gadolinium bromide Revision Date 24-Dec-2025 | embedded
7 | 2 | ______________________________________________________________________________________________ | embedded
7 | 3 |  | embedded
7 | 4 |  | embedded
7 | 5 |  | embedded
7 | 6 | SARA 311/312 Hazard Categories | embedded
7 | 7 | Should this product meet EPCRA 311/312 Tier reporting criteria at 40 CFR 370, refer to Section 2 of this SDS for appropriate | embedded
7 | 8 | classifications. | embedded
7 | 9 |  | embedded
7 | 10 | CWA (Clean Water Act) Not applicable | embedded
7 | 11 |  | embedded
7 | 12 | Clean Air Act Not applicable | embedded
7 | 13 |  | embedded
7 | 14 | OSHA - Occupational Safety and Not applicable | embedded
7 | 15 | Health Administration | embedded
7 | 16 |  | embedded
7 | 17 |  | embedded
7 | 18 | CERCLA | embedded
7 | 19 | This material, as supplied, does not contain any substances regulated as hazardous substances under the Comprehensive | embedded
7 | 20 | Environmental Response Compensation and Liability Act (CERCLA) (40 CFR 302) or the Superfund Amendments and | embedded
7 | 21 | Reauthorization Act (SARA) (40 CFR 355). There may be specific reporting requirements at the local, regional, or state level | embedded
7 | 22 | pertaining to releases of this material. | embedded
7 | 23 |  | embedded
7 | 24 |  | embedded
7 | 25 | California Proposition 65 This product does not contain any Proposition 65 chemicals. | embedded
7 | 26 |  | embedded
7 | 27 | U.S. State Right-to-Know Not applicable | embedded
7 | 28 | Regulations | embedded
7 | 29 |  | embedded
7 | 30 |  | embedded
7 | 31 | U.S. Department of Transportation | embedded
7 | 32 | Reportable Quantity (RQ): N | embedded
7 | 33 | DOT Marine Pollutant N | embedded
7 | 34 | DOT Severe Marine Pollutant N | embedded
7 | 35 |  | embedded
7 | 36 | U.S. Department of Homeland This product does not contain any DHS chemicals. | embedded
7 | 37 | Security | embedded
7 | 38 |  | embedded
7 | 39 | Other International Regulations | embedded
7 | 40 |  | embedded
7 | 41 | Mexico - Grade No information available | embedded
7 | 42 |  | embedded
7 | 43 |  | embedded
7 | 44 | Authorisation/Restrictions according to EU REACH Not applicable | embedded
7 | 45 |  | embedded
7 | 46 | Component CAS No REACH (1907/2006) - REACH (1907/2006) - REACH Regulation (EC | embedded
7 | 47 | Annex XIV - Substances Annex XVII - Restrictions 1907/2006) article 59 - | embedded
7 | 48 | Subject to Authorization on Certain Dangerous Candidate List of | embedded
7 | 49 | Substances Substances of Very High | embedded
7 | 50 | Concern (SVHC) | embedded
7 | 51 | Gadolinium bromide (GdBr3) 13818-75-2 - - - | embedded
7 | 52 |  | embedded
7 | 53 |  | embedded
7 | 54 | Safety, health and environmental regulations/legislation specific for the substance or mixture | embedded
7 | 55 |  | embedded
7 | 56 | Component CAS No OECD HPV Persistent Organic Ozone Depletion Restriction of | embedded
7 | 57 | Pollutant Potential Hazardous | embedded
7 | 58 | Substances (RoHS) | embedded
7 | 59 | Gadolinium bromide (GdBr3) 13818-75-2 Not applicable Not applicable Not applicable Not applicable | embedded
7 | 60 |  | embedded
7 | 61 |  | embedded
7 | 62 | Contains component(s) that meet a 'definition' of per & poly fluoroalkyl substance (PFAS)? | embedded
7 | 63 | Not applicable | embedded
7 | 64 |  | embedded
7 | 65 |  | embedded
7 | 66 |  | embedded
7 | 67 | ______________________________________________________________________________________________ | embedded
7 | 68 |  | embedded
7 | 69 | Page 7 / 8 | embedded
8 | 1 | Gadolinium bromide Revision Date 24-Dec-2025 | embedded
8 | 2 | ______________________________________________________________________________________________ | embedded
8 | 3 |  | embedded
8 | 4 |  | embedded
8 | 5 | Other International Regulations | embedded
8 | 6 |  | embedded
8 | 7 | Component CAS No Seveso III Directive Seveso III Directive Rotterdam Basel Convention | embedded
8 | 8 | (2012/18/EC) - (2012/18/EC) - Convention (PIC) (Hazardous Waste) | embedded
8 | 9 | Qualifying Quantities Qualifying Quantities | embedded
8 | 10 | for Major Accident for Safety Report | embedded
8 | 11 | Notification Requirements | embedded
8 | 12 | Gadolinium bromide (GdBr3) 13818-75-2 Not applicable Not applicable Not applicable Not applicable | embedded
8 | 13 |  | embedded
8 | 14 | 16. Other Information | embedded
8 | 15 | Prepared By Health, Safety and Environmental Department | embedded
8 | 16 | Email: chem.techinfo@thermofisher.com | embedded
8 | 17 | www.thermofisher.com | embedded
8 | 18 |  | embedded
8 | 19 | Revision Date 24-Dec-2025 | embedded
8 | 20 | Print Date 24-Dec-2025 | embedded
8 | 21 | Revision Summary UpdatedtotheU.S.DepartmentofLabor’sOccupationalSafetyandHealthAdministration | embedded
8 | 22 | (OSHA) which published its Final Rule in the Federal Register revising the Hazard | embedded
8 | 23 | Communication Standard (HCS/HazCom), 29 CFR 1910.1200 (2024) (HCS §1910.1200, | embedded
8 | 24 | 2024), May 20, 2024, effective July 19, 2024. | embedded
8 | 25 |  | embedded
8 | 26 | Disclaimer | embedded
8 | 27 | The information provided in this Safety Data Sheet is correct to the best of our knowledge, information and belief at the | embedded
8 | 28 | date of its publication. The information given is designed only as a guidance for safe handling, use, processing, storage, | embedded
8 | 29 | transportation, disposal and release and is not to be considered a warranty or quality specification. The information | embedded
8 | 30 | relates only to the specific material designated and may not be valid for such material used in combination with any other | embedded
8 | 31 | materials or in any process, unless specified in the text | embedded
8 | 32 |  | embedded
8 | 33 | End of SDS | embedded
8 | 34 |  | embedded
8 | 35 |  | embedded
8 | 36 |  | embedded
8 | 37 |  | embedded
8 | 38 |  | embedded
8 | 39 | ______________________________________________________________________________________________ | embedded
8 | 40 |  | embedded
8 | 41 | Page 8 / 8 | embedded