## 文書情報
SDS文書情報
原本PDFから抽出したテキストです。表、画像、記号、OCR結果は原本と異なる場合があります。安全情報は原本PDFで確認してください。
項目 | 内容
文書名 | Gadolinium chloride anhydrous, 99.9% — Safety Data Sheet — Glentham
発行元 | Glentham
材料 | Gadolinium chloride anhydrous, 99.9%
CAS番号 | 10138-52-0
製品番号・グレード | GX1913
文書種類 | SDS
原文の言語 | English
地域 | European Union · REACH / CLP
改訂日 | 2023-04-05
ページ数 | 6
原本ファイル名 | 053_Gadolinium_chloride_anhydrous_99_9_Glentham_EN.pdf
RESDSページ | https://resds.com/document/gadolinium-chloride-anhydrous-99-9-sds-en-33f7bf5144
原本PDF | https://resds.com/pdf/gadolinium-chloride-anhydrous-99-9-sds-en-33f7bf5144.pdf
情報源URL | https://www.glentham.com/en/products/product/GX1913/sds/?language=en
説明 | Original Glentham safety data sheet for Gadolinium chloride anhydrous, 99.9%. Original PDF retained without modification. Source collected on 2026-09-13.

## 原文内容
ページ | 行 | 原文内容 | 抽出方法
1 | 1 | GX1913 v3.0 | embedded
1 | 2 | Safety Data Sheet | embedded
1 | 3 |  | embedded
1 | 4 | www.glentham.com | embedded
1 | 5 |  | embedded
1 | 6 |  | embedded
1 | 7 |  | embedded
1 | 8 |  | embedded
1 | 9 | According to REACH Regulations (EC) 1907/2006 and (EU) 2020/878 | embedded
1 | 10 |  | embedded
1 | 11 | 1. Identification of the substance/mixture and of the company/undertaking | embedded
1 | 12 |  | embedded
1 | 13 | 1.1 Product identifier | embedded
1 | 14 |  | embedded
1 | 15 | Product code : GX1913 | embedded
1 | 16 | Product name : Gadolinium chloride anhydrous, 99.9% | embedded
1 | 17 | CAS number : 10138-52-0 | embedded
1 | 18 | Physical form : solid, substance | embedded
1 | 19 | REACH : A registration number is not available for this substance as the substance or its uses | embedded
1 | 20 | are exempted from registration, the annual tonnage does not require a registration or | embedded
1 | 21 | the registration is envisaged for a later registration deadline. | embedded
1 | 22 |  | embedded
1 | 23 | 1.2 Relevant identified uses of the substance or mixture and uses advised against | embedded
1 | 24 |  | embedded
1 | 25 | PC21: Laboratory chemicals. | embedded
1 | 26 |  | embedded
1 | 27 | 1.3 Details of the supplier of the safety data sheet | embedded
1 | 28 |  | embedded
1 | 29 | Company name : Glentham Life Sciences Ltd Telephone : +44 (0) 1225 667 798 | embedded
1 | 30 | Unit 5 Leafield Way Fax : +44 (0) 2033 978 909 | embedded
1 | 31 | Corsham SN13 9SW Email : info@glentham.com | embedded
1 | 32 | United Kingdom Web : www.glentham.com | embedded
1 | 33 |  | embedded
1 | 34 | 1.4 Emergency telephone number | embedded
1 | 35 |  | embedded
1 | 36 | Emergency telephone : NHS Direct 111 (UK, 24 hours), 112 (EU, 24 Hours), +44 (0) 1225 667 798 (09.00 – 17.00 GMT) | embedded
1 | 37 | number | embedded
1 | 38 |  | embedded
1 | 39 |  | embedded
1 | 40 |  | embedded
1 | 41 | 2. Hazards identification | embedded
1 | 42 |  | embedded
1 | 43 | 2.1 Classification of the substance or mixture | embedded
1 | 44 |  | embedded
1 | 45 | Classification under CLP according to (EC) 1272/2008 | embedded
1 | 46 |  | embedded
1 | 47 | H315 Skin Irr. 2 | embedded
1 | 48 |  | embedded
1 | 49 | 2.2 Label elements | embedded
1 | 50 |  | embedded
1 | 51 | Label elements under CLP according to (EC) 1272/2008 | embedded
1 | 52 |  | embedded
1 | 53 | Pictograms | embedded
1 | 54 |  | embedded
1 | 55 |  | embedded
1 | 56 |  | embedded
1 | 57 | GHS07 | embedded
1 | 58 |  | embedded
1 | 59 |  | embedded
1 | 60 |  | embedded
1 | 61 | Signal words Warning | embedded
1 | 62 | Hazard statements | embedded
1 | 63 |  | embedded
1 | 64 | H315 Causes skin irritation | embedded
1 | 65 |  | embedded
1 | 66 | Precautionary statements | embedded
1 | 67 | P280 Wear protective gloves/protective clothing/eye protection/face protection. | embedded
1 | 68 | P302+P352 IF ON SKIN: wash with plenty of water. | embedded
1 | 69 | P332+P313 IF SKIN irritation occurs: Get medical advice/attention. | embedded
1 | 70 | P362 Take off contaminated clothing. | embedded
1 | 71 | P264 Do not breathe fume. | embedded
1 | 72 |  | embedded
1 | 73 | 2.3 Other hazards | embedded
1 | 74 |  | embedded
1 | 75 | PBT | embedded
1 | 76 |  | embedded
1 | 77 | This substance is not identified as a PBT substance. | embedded
1 | 78 |  | embedded
1 | 79 |  | embedded
1 | 80 | 3.0 Composition/information on ingredients | embedded
1 | 81 |  | embedded
1 | 82 | 3.1 Substances | embedded
1 | 83 |  | embedded
1 | 84 |  | embedded
1 | 85 |  | embedded
1 | 86 |  | embedded
1 | 87 |  | embedded
1 | 88 | Page 1 of 6 Revision Date: 2023-04-05, Printed: 2024-06-07 20:43:16 | embedded
2 | 1 | GX1913 v3.0 | embedded
2 | 2 | Safety Data Sheet | embedded
2 | 3 |  | embedded
2 | 4 | www.glentham.com | embedded
2 | 5 |  | embedded
2 | 6 |  | embedded
2 | 7 |  | embedded
2 | 8 |  | embedded
2 | 9 | Name Identifier % Classification | embedded
2 | 10 |  | embedded
2 | 11 | Gadolinium chloride anhydrous, 99.9% CAS: 10138-52-0 99.9% H315, Skin Irr. 2 | embedded
2 | 12 | EC: | embedded
2 | 13 | REACH: Not | embedded
2 | 14 | applicable | embedded
2 | 15 |  | embedded
2 | 16 |  | embedded
2 | 17 |  | embedded
2 | 18 | 4. First aid measures | embedded
2 | 19 |  | embedded
2 | 20 | 4.1 Description of first aid measures | embedded
2 | 21 |  | embedded
2 | 22 | Skin contact Consult a doctor. Drench the affected skin with running water for 10 minutes or longer if substance is | embedded
2 | 23 | still on skin. Remove all contaminated clothes and footwear immediately unless stuck to skin. | embedded
2 | 24 |  | embedded
2 | 25 | Eye contact Consult a doctor. Bathe the eye with running water for 15 minutes. | embedded
2 | 26 |  | embedded
2 | 27 | Ingestion Consult a doctor. Do not induce vomiting. If conscious, give half a litre of water to drink immediately. | embedded
2 | 28 | Wash out mouth with water. | embedded
2 | 29 |  | embedded
2 | 30 | Inhalation Consult a doctor. Remove casualty from exposure ensuring one's own safety whilst doing so. | embedded
2 | 31 |  | embedded
2 | 32 | 4.2 Most important symptoms and effects, both acute and delayed | embedded
2 | 33 |  | embedded
2 | 34 | Skin contact There may be irritation and redness at the site of contact. | embedded
2 | 35 |  | embedded
2 | 36 | Eye contact The eyes may water profusely. There may be pain and redness. | embedded
2 | 37 |  | embedded
2 | 38 | Ingestion Nausea and stomach pain may occur. There may be difficulty swallowing. There may be soreness | embedded
2 | 39 | and redness of the mouth and throat. | embedded
2 | 40 |  | embedded
2 | 41 | Inhalation Nausea and stomach pain may occur. There may be irritation of the throat with a feeling of tightness | embedded
2 | 42 | in the chest. | embedded
2 | 43 |  | embedded
2 | 44 | Delayed / immediate Immediate effects can be expected after short-term exposure. Nausea and stomach pain may occur. | embedded
2 | 45 | effects | embedded
2 | 46 |  | embedded
2 | 47 |  | embedded
2 | 48 | 4.3 Indication of any immediate medical attention and special treatment needed | embedded
2 | 49 |  | embedded
2 | 50 | Immediate / special treatment | embedded
2 | 51 |  | embedded
2 | 52 | Do not induce vomiting. | embedded
2 | 53 |  | embedded
2 | 54 |  | embedded
2 | 55 | 5. Fire-fighting measures | embedded
2 | 56 |  | embedded
2 | 57 | 5.1 Extinguishing media | embedded
2 | 58 |  | embedded
2 | 59 | Suitable extinguishing media for the surrounding fire should be used. | embedded
2 | 60 |  | embedded
2 | 61 | 5.2 Special hazards arising from the substance or mixture | embedded
2 | 62 |  | embedded
2 | 63 | Exposure hazards | embedded
2 | 64 |  | embedded
2 | 65 | In combustion emits toxic fumes. | embedded
2 | 66 |  | embedded
2 | 67 | 5.3 Advice for fire-fighters | embedded
2 | 68 |  | embedded
2 | 69 | Wear protective clothing to prevent contact with skin and eyes. Wear self-contained breathing apparatus. | embedded
2 | 70 |  | embedded
2 | 71 |  | embedded
2 | 72 | 6. Accidental release measures | embedded
2 | 73 |  | embedded
2 | 74 | 6.1 Personal precautions, protective equipment and emergency procedures | embedded
2 | 75 |  | embedded
2 | 76 | Personal precautions | embedded
2 | 77 |  | embedded
2 | 78 | Mark out the contaminated area with signs and prevent access to unauthorised personnel. Refer to section 8 of SDS for personal | embedded
2 | 79 | protection details. | embedded
2 | 80 |  | embedded
2 | 81 | 6.2 Environmental precautions | embedded
2 | 82 |  | embedded
2 | 83 | Do not discharge into drains or rivers. | embedded
2 | 84 |  | embedded
2 | 85 | 6.3 Methods and material for containment and cleaning up | embedded
2 | 86 |  | embedded
2 | 87 | Clean-up procedures | embedded
2 | 88 |  | embedded
2 | 89 | Transfer to a closable, labelled salvage container for disposal by an appropriate method. | embedded
2 | 90 |  | embedded
2 | 91 |  | embedded
2 | 92 |  | embedded
2 | 93 |  | embedded
2 | 94 | Page 2 of 6 Revision Date: 2023-04-05, Printed: 2024-06-07 20:43:16 | embedded
3 | 1 | GX1913 v3.0 | embedded
3 | 2 | Safety Data Sheet | embedded
3 | 3 |  | embedded
3 | 4 | www.glentham.com | embedded
3 | 5 |  | embedded
3 | 6 |  | embedded
3 | 7 |  | embedded
3 | 8 |  | embedded
3 | 9 | 6.4 Reference to other sections | embedded
3 | 10 |  | embedded
3 | 11 | Refer to section 8 of SDS. | embedded
3 | 12 |  | embedded
3 | 13 |  | embedded
3 | 14 | 7. Handling and storage | embedded
3 | 15 |  | embedded
3 | 16 | 7.1 Precautions for safe handling | embedded
3 | 17 |  | embedded
3 | 18 | Handling requirements | embedded
3 | 19 |  | embedded
3 | 20 | Avoid direct contact with the substance. | embedded
3 | 21 |  | embedded
3 | 22 | 7.2 Conditions for safe storage, including any incompatibilities | embedded
3 | 23 |  | embedded
3 | 24 | Storage conditions | embedded
3 | 25 |  | embedded
3 | 26 | Avoid contact with water or humidity. Keep container tightly closed. Store in cool, well ventilated area. | embedded
3 | 27 |  | embedded
3 | 28 | 7.3 Specific end use(s) | embedded
3 | 29 |  | embedded
3 | 30 | No data available. | embedded
3 | 31 |  | embedded
3 | 32 |  | embedded
3 | 33 | 8. Exposure controls/personal protection | embedded
3 | 34 |  | embedded
3 | 35 | 8.1 Control parameters | embedded
3 | 36 |  | embedded
3 | 37 | Workplace exposure limits | embedded
3 | 38 |  | embedded
3 | 39 | No workplace exposure limit control parameters set | embedded
3 | 40 |  | embedded
3 | 41 | 8.2 Exposure controls | embedded
3 | 42 |  | embedded
3 | 43 | Engineering measures No data available. | embedded
3 | 44 |  | embedded
3 | 45 | Respiratory protection Respiratory protective device with particle filter. | embedded
3 | 46 |  | embedded
3 | 47 | Hand protection Protective gloves. | embedded
3 | 48 |  | embedded
3 | 49 | Eye protection Ensure eye bath is to hand. Safety glasses. | embedded
3 | 50 |  | embedded
3 | 51 | Skin protection Protective clothing. | embedded
3 | 52 |  | embedded
3 | 53 |  | embedded
3 | 54 | 9. Physical and chemical properties | embedded
3 | 55 |  | embedded
3 | 56 | 9.1 Information on basic physical and chemical properties | embedded
3 | 57 |  | embedded
3 | 58 | Physical state Solid | embedded
3 | 59 | Colour White | embedded
3 | 60 | Odour No data available. | embedded
3 | 61 | Melting point/Freezing point 609 °C | embedded
3 | 62 | Boiling point/initial boiling point/boiling range No data available. | embedded
3 | 63 | Flammability No data available. | embedded
3 | 64 | Lower/Upper explosion limit No data available. | embedded
3 | 65 | Flash Point No data available. | embedded
3 | 66 | Auto-ignition temperature No data available. | embedded
3 | 67 | Decomposition temperature No data available. | embedded
3 | 68 | pH No data available. | embedded
3 | 69 | Kinematic viscosity No data available. | embedded
3 | 70 | Solubility No data available. | embedded
3 | 71 | Partition coefficient n-octanol/water No data available. | embedded
3 | 72 | Vapour pressure No data available. | embedded
3 | 73 | Density/relative density No data available. | embedded
3 | 74 | Relative vapour pressure No data available. | embedded
3 | 75 | Particle characteristics No data available. | embedded
3 | 76 |  | embedded
3 | 77 | 9.2 Other information | embedded
3 | 78 |  | embedded
3 | 79 | No data available. | embedded
3 | 80 |  | embedded
3 | 81 |  | embedded
3 | 82 | 10. Stability and reactivity | embedded
3 | 83 |  | embedded
3 | 84 | 10.1 Reactivity | embedded
3 | 85 |  | embedded
3 | 86 | Stable under recommended transport or storage conditions. | embedded
3 | 87 |  | embedded
3 | 88 | 10.2 Chemical stability | embedded
3 | 89 |  | embedded
3 | 90 |  | embedded
3 | 91 |  | embedded
3 | 92 |  | embedded
3 | 93 | Page 3 of 6 Revision Date: 2023-04-05, Printed: 2024-06-07 20:43:16 | embedded
4 | 1 | GX1913 v3.0 | embedded
4 | 2 | Safety Data Sheet | embedded
4 | 3 |  | embedded
4 | 4 | www.glentham.com | embedded
4 | 5 |  | embedded
4 | 6 |  | embedded
4 | 7 |  | embedded
4 | 8 |  | embedded
4 | 9 | Stable under normal conditions. | embedded
4 | 10 |  | embedded
4 | 11 | 10.3 Possibility of hazardous reactions | embedded
4 | 12 |  | embedded
4 | 13 | Hazardous reactions | embedded
4 | 14 |  | embedded
4 | 15 | Decomposition may occur on exposure to conditions or materials listed below. Hazardous reactions will not occur under normal | embedded
4 | 16 | transport or storage conditions. | embedded
4 | 17 |  | embedded
4 | 18 | 10.4 Conditions to avoid | embedded
4 | 19 |  | embedded
4 | 20 | Heat. | embedded
4 | 21 |  | embedded
4 | 22 | 10.5 Incompatible materials | embedded
4 | 23 |  | embedded
4 | 24 | Materials to avoid | embedded
4 | 25 |  | embedded
4 | 26 | Strong acids. Strong oxidising agents. | embedded
4 | 27 |  | embedded
4 | 28 |  | embedded
4 | 29 | 11. Toxicological information | embedded
4 | 30 |  | embedded
4 | 31 | 11.1 Information on toxicological effects | embedded
4 | 32 |  | embedded
4 | 33 | a) Acute toxicity | embedded
4 | 34 |  | embedded
4 | 35 | No data available. | embedded
4 | 36 |  | embedded
4 | 37 | b) Skin corrosion/irritation | embedded
4 | 38 |  | embedded
4 | 39 | Skin corrosion/irritation (Category 2) | embedded
4 | 40 |  | embedded
4 | 41 | c) Serious eye damage/irritation | embedded
4 | 42 |  | embedded
4 | 43 | No data available. | embedded
4 | 44 |  | embedded
4 | 45 | d) Respiratory or skin sensitisation | embedded
4 | 46 |  | embedded
4 | 47 | No data available. | embedded
4 | 48 |  | embedded
4 | 49 | e) Germ cell mutagenicity | embedded
4 | 50 |  | embedded
4 | 51 | No data available. | embedded
4 | 52 |  | embedded
4 | 53 | f) Carcinogenicity | embedded
4 | 54 |  | embedded
4 | 55 | No data available. | embedded
4 | 56 |  | embedded
4 | 57 | g) Reproductive toxicity | embedded
4 | 58 |  | embedded
4 | 59 | No data available. | embedded
4 | 60 |  | embedded
4 | 61 | h) STOT-single exposure | embedded
4 | 62 |  | embedded
4 | 63 | No data available. | embedded
4 | 64 |  | embedded
4 | 65 | i) STOT-repeated exposure | embedded
4 | 66 |  | embedded
4 | 67 | No data available. | embedded
4 | 68 |  | embedded
4 | 69 | j) Aspiration hazard | embedded
4 | 70 |  | embedded
4 | 71 | No data available. | embedded
4 | 72 |  | embedded
4 | 73 | Symptoms / routes of exposure | embedded
4 | 74 |  | embedded
4 | 75 | Skin contact There may be irritation and redness at the site of contact. | embedded
4 | 76 |  | embedded
4 | 77 | Eye contact The eyes may water profusely. There may be pain and redness. | embedded
4 | 78 |  | embedded
4 | 79 | Ingestion Nausea and stomach pain may occur. There may be difficulty swallowing. There may be soreness | embedded
4 | 80 | and redness of the mouth and throat. | embedded
4 | 81 |  | embedded
4 | 82 | Inhalation Nausea and stomach pain may occur. There may be irritation of the throat with a feeling of tightness | embedded
4 | 83 | in the chest. | embedded
4 | 84 |  | embedded
4 | 85 | Delayed / immediate Immediate effects can be expected after short-term exposure. Nausea and stomach pain may occur. | embedded
4 | 86 | effects | embedded
4 | 87 |  | embedded
4 | 88 | Other information No data available. | embedded
4 | 89 |  | embedded
4 | 90 | 11.2 Information on other hazards | embedded
4 | 91 |  | embedded
4 | 92 | 11.2.1 Endocrine disrupting properties | embedded
4 | 93 |  | embedded
4 | 94 | This product does not contain known or suspected endocrine disruptors according to REACH or relevant EU Regulations. | embedded
4 | 95 |  | embedded
4 | 96 | 11.2.2 Other information | embedded
4 | 97 |  | embedded
4 | 98 |  | embedded
4 | 99 |  | embedded
4 | 100 |  | embedded
4 | 101 | Page 4 of 6 Revision Date: 2023-04-05, Printed: 2024-06-07 20:43:16 | embedded
5 | 1 | GX1913 v3.0 | embedded
5 | 2 | Safety Data Sheet | embedded
5 | 3 |  | embedded
5 | 4 | www.glentham.com | embedded
5 | 5 |  | embedded
5 | 6 |  | embedded
5 | 7 |  | embedded
5 | 8 |  | embedded
5 | 9 | No additional information | embedded
5 | 10 |  | embedded
5 | 11 | 12. Ecological information | embedded
5 | 12 |  | embedded
5 | 13 | 12.1 Toxicity | embedded
5 | 14 |  | embedded
5 | 15 | No data available. | embedded
5 | 16 |  | embedded
5 | 17 | 12.2 Persistence and degradability | embedded
5 | 18 |  | embedded
5 | 19 | Biodegradable. | embedded
5 | 20 |  | embedded
5 | 21 | 12.3 Bioaccumulative potential | embedded
5 | 22 |  | embedded
5 | 23 | No bioaccumulation potential. | embedded
5 | 24 |  | embedded
5 | 25 | 12.4 Mobility in soil | embedded
5 | 26 |  | embedded
5 | 27 | Readily absorbed into soil. | embedded
5 | 28 |  | embedded
5 | 29 | 12.5 Results of PBT and vPvB assessment | embedded
5 | 30 |  | embedded
5 | 31 | This substance is not identified as a PBT substance. | embedded
5 | 32 |  | embedded
5 | 33 | 12.6 Endocrine disrupting properties | embedded
5 | 34 |  | embedded
5 | 35 | This substance is not identified as having endocrine disrupting properties | embedded
5 | 36 |  | embedded
5 | 37 | 12.7 Other adverse effects | embedded
5 | 38 |  | embedded
5 | 39 | No data available. | embedded
5 | 40 |  | embedded
5 | 41 |  | embedded
5 | 42 | 13. Disposal considerations | embedded
5 | 43 |  | embedded
5 | 44 | 13.1 Waste treatment methods | embedded
5 | 45 |  | embedded
5 | 46 | Disposal operations | embedded
5 | 47 |  | embedded
5 | 48 | Transfer to a suitable container and arrange for collection by specialised disposal company. | embedded
5 | 49 |  | embedded
5 | 50 | NB | embedded
5 | 51 |  | embedded
5 | 52 | The user's attention is drawn to the possible existence of regional or national regulations regarding disposal. | embedded
5 | 53 |  | embedded
5 | 54 |  | embedded
5 | 55 | 14. Transport information | embedded
5 | 56 |  | embedded
5 | 57 | This product does not require a classification for transport. | embedded
5 | 58 |  | embedded
5 | 59 |  | embedded
5 | 60 | 15. Regulatory information | embedded
5 | 61 |  | embedded
5 | 62 | 15.1 Safety, health and environmental regulations/legislation specific for the substance or mixture | embedded
5 | 63 |  | embedded
5 | 64 | This Safety Data Sheet is prepared in accordance with Commission Regulation (EC) 1907/2006, amended by Commission | embedded
5 | 65 | Regulation (EU) 2020/878. | embedded
5 | 66 |  | embedded
5 | 67 | Authorisations/Restrictions | embedded
5 | 68 |  | embedded
5 | 69 | Regulation (EC) 1907/2006, REACH, Annex XIV list of substances subject to No data available. | embedded
5 | 70 | authorisation: | embedded
5 | 71 | Regulation (EC) 1907/2006, REACH, Annex XVII restrictions on the manufacture, placing No data available. | embedded
5 | 72 | on the market and use of certain dangerous substances: | embedded
5 | 73 | Regulation (EC) 1005/2009 on substances that deplete the ozone layer: No data available. | embedded
5 | 74 | Regulation (EC) 850/2004 on persistent organic pollutants, amended by (EU) No No data available. | embedded
5 | 75 | 2019/1021: | embedded
5 | 76 |  | embedded
5 | 77 | 15.2 Chemical safety assessment | embedded
5 | 78 |  | embedded
5 | 79 | A chemical safety assessment has not been carried out for the substance or the mixture by the supplier. | embedded
5 | 80 |  | embedded
5 | 81 |  | embedded
5 | 82 | 16. Other information | embedded
5 | 83 |  | embedded
5 | 84 | H-Statement Full Texts | embedded
5 | 85 |  | embedded
5 | 86 | H315 Causes skin irritation | embedded
5 | 87 |  | embedded
5 | 88 |  | embedded
5 | 89 | Abbreviations Full Texts | embedded
5 | 90 |  | embedded
5 | 91 |  | embedded
5 | 92 |  | embedded
5 | 93 |  | embedded
5 | 94 |  | embedded
5 | 95 | Page 5 of 6 Revision Date: 2023-04-05, Printed: 2024-06-07 20:43:16 | embedded
6 | 1 | GX1913 v3.0 | embedded
6 | 2 | Safety Data Sheet | embedded
6 | 3 |  | embedded
6 | 4 | www.glentham.com | embedded
6 | 5 |  | embedded
6 | 6 |  | embedded
6 | 7 |  | embedded
6 | 8 | ADN European Agreement concerning the International Carriage of Dangerous Goods by Inland Waterways | embedded
6 | 9 | ADR European Agreement concerning the International Carriage of Dangerous Goods by Road | embedded
6 | 10 | ALARP As low as is reasonably practicable | embedded
6 | 11 | CAS Chemical Abstracts Service | embedded
6 | 12 | CLP Classification, Labelling and Packaging Regulations | embedded
6 | 13 | COSHH Control of Substances Hazardous to Health | embedded
6 | 14 | EC Number European Community Number | embedded
6 | 15 | EC50 Effective Concentration 50% | embedded
6 | 16 | EILINCS European List of Notified Chemical Substances | embedded
6 | 17 | EINECS European Inventory of Existing Commercial Chemical Substances | embedded
6 | 18 | GHS Globally Harmonised System | embedded
6 | 19 | HSE Health & Safety Executive UK | embedded
6 | 20 | IATA International Air Transport Association | embedded
6 | 21 | IM Intramuscular | embedded
6 | 22 | IMDG The International Maritime Dangerous Goods Code | embedded
6 | 23 | IP Intraperitoneal | embedded
6 | 24 | IV Intravascular | embedded
6 | 25 | LD50 Lethal Dose 50% | embedded
6 | 26 | LOEC Lowest Observable Effective Concentration | embedded
6 | 27 | LTEL Long Term Exposure Limit | embedded
6 | 28 | NOEC No Observable Effective Concentration | embedded
6 | 29 | OECD Organisation for Economic Cooperations and Development | embedded
6 | 30 | PBT Persistent Bioaccumulative Toxic | embedded
6 | 31 | PPE Personal Protective Equipment | embedded
6 | 32 | REACH Registration, Evaluation, Authorisation and Restriction of Chemicals | embedded
6 | 33 | RID Regulations Concerning the International Carriage of Dangerous Goods by Rail | embedded
6 | 34 | SC Subcutaneous | embedded
6 | 35 | SDS Safety Data Sheet | embedded
6 | 36 | STEL Short Term Exposure Limit | embedded
6 | 37 | STOT Specific Target Organ Toxicity | embedded
6 | 38 | VOC Volatile Organic Compounds | embedded
6 | 39 | vPvB Very Persistent and Very Bioaccumulative | embedded
6 | 40 | WEL Workplace Exposure Limits | embedded
6 | 41 |  | embedded
6 | 42 |  | embedded
6 | 43 | This Safety Data Sheet is prepared in accordance with Commission Regulation (EC) 1907/2006, | embedded
6 | 44 | amended by Commission Regulation (EU) 2020/878. | embedded
6 | 45 |  | embedded
6 | 46 |  | embedded
6 | 47 | Disclaimer: Glentham Life Sciences shall not be held liable for any damage resulting from handling or from contact with the above | embedded
6 | 48 | product. The above information is believed to be correct but does not purport to be all inclusive and shall be used only as a guide. | embedded
6 | 49 | This document does not guarantee the properties or quality of the product. | embedded
6 | 50 |  | embedded
6 | 51 | Copyright © 2023 Glentham Life Sciences Limited. All rights reserved. | embedded
6 | 52 |  | embedded
6 | 53 |  | embedded
6 | 54 |  | embedded
6 | 55 |  | embedded
6 | 56 |  | embedded
6 | 57 | Page 6 of 6 Revision Date: 2023-04-05, Printed: 2024-06-07 20:43:16 | embedded