## Document info
SDS document information
Text extracted from the original PDF. Tables, images, symbols and OCR may differ. Check the original PDF for safety information.
Field | Value
Document title | GADOLINIUM CHLORIDE HEXAHYDRATE 99.99% — Safety Data Sheet — Apollo
Publisher | Apollo
Material | GADOLINIUM CHLORIDE HEXAHYDRATE 99.99%
CAS number | 13450-84-5
Product code / grade | IN1822
Document type | SDS
Original language | English
Region
Revision date | 26/06/2012 · Revision 2
Page count | 7
Original filename | 056_GADOLINIUM_CHLORIDE_HEXAHYDRATE_99_99_Apollo_via_chemBlink_EN.pdf
RESDS page | https://resds.com/document/gadolinium-chloride-hexahydrate-99-99-sds-en-505121e9bd
Original PDF | https://resds.com/pdf/gadolinium-chloride-hexahydrate-99-99-sds-en-505121e9bd.pdf
Source URL | https://www.chemblink.com/MSDSFiles/13450-84-5Apollo.pdf
Description | Original Apollo safety data sheet for GADOLINIUM CHLORIDE HEXAHYDRATE 99.99%. Original PDF retained without modification. Source collected on 2026-09-13.

## Original text
Page | Line | Original text | Extraction method
1 | 1 | SAFETY DATA SHEET | embedded
1 | 2 |  | embedded
1 | 3 | GADOLINIUM CHLORIDE HEXAHYDRATE 99.99% | embedded
1 | 4 |  | embedded
1 | 5 | Page: 1 | embedded
1 | 6 |  | embedded
1 | 7 | Compilation date: 06/06/2003 | embedded
1 | 8 |  | embedded
1 | 9 | Revision date: 26/06/2012 | embedded
1 | 10 |  | embedded
1 | 11 | Revision No: 2 | embedded
1 | 12 |  | embedded
1 | 13 | Section 1: Identification of the substance/mixture and of the company/undertaking | embedded
1 | 14 |  | embedded
1 | 15 |  | embedded
1 | 16 | 1.1. Product identifier | embedded
1 | 17 |  | embedded
1 | 18 | Product name: GADOLINIUM CHLORIDE HEXAHYDRATE 99.99% | embedded
1 | 19 |  | embedded
1 | 20 | CAS number: 13450-84-5 | embedded
1 | 21 |  | embedded
1 | 22 | EINECS number: 233-386-6 | embedded
1 | 23 |  | embedded
1 | 24 | Product code: IN1822 | embedded
1 | 25 |  | embedded
1 | 26 | 1.2. Relevant identified uses of the substance or mixture and uses advised against | embedded
1 | 27 |  | embedded
1 | 28 |  | embedded
1 | 29 | 1.3. Details of the supplier of the safety data sheet | embedded
1 | 30 |  | embedded
1 | 31 | Company name: Apollo Scientific Ltd | embedded
1 | 32 |  | embedded
1 | 33 | Units 3 & 4 | embedded
1 | 34 |  | embedded
1 | 35 | Parkway | embedded
1 | 36 |  | embedded
1 | 37 | Denton | embedded
1 | 38 |  | embedded
1 | 39 | Manchester | embedded
1 | 40 |  | embedded
1 | 41 | M34 3SG | embedded
1 | 42 |  | embedded
1 | 43 | UK | embedded
1 | 44 |  | embedded
1 | 45 | Tel: 0161 337 9971 | embedded
1 | 46 |  | embedded
1 | 47 | Fax: 0161 336 6932 | embedded
1 | 48 |  | embedded
1 | 49 | Email: david.tideswell@apolloscientific.co.uk | embedded
1 | 50 |  | embedded
1 | 51 | 1.4. Emergency telephone number | embedded
1 | 52 |  | embedded
1 | 53 |  | embedded
1 | 54 | Section 2: Hazards identification | embedded
1 | 55 |  | embedded
1 | 56 |  | embedded
1 | 57 | 2.1. Classification of the substance or mixture | embedded
1 | 58 |  | embedded
1 | 59 | Classification under CHIP: Xi: R36/37/38 | embedded
1 | 60 |  | embedded
1 | 61 | Classification under CLP: STOT SE 3: H335; Eye Irrit. 2: H319; Skin Irrit. 2: H315 | embedded
1 | 62 |  | embedded
1 | 63 | Most important adverse effects: Irritating to eyes, respiratory system and skin. | embedded
1 | 64 |  | embedded
1 | 65 | 2.2. Label elements | embedded
1 | 66 |  | embedded
1 | 67 |  | embedded
1 | 68 | Label elements under CLP: | embedded
1 | 69 |  | embedded
1 | 70 | Hazard statements: H315: Causes skin irritation. | embedded
1 | 71 |  | embedded
1 | 72 | H319: Causes serious eye irritation. | embedded
1 | 73 |  | embedded
1 | 74 | H335: May cause respiratory irritation. | embedded
1 | 75 |  | embedded
1 | 76 | Signal words: Warning | embedded
1 | 77 |  | embedded
1 | 78 | Hazard pictograms: GHS07: Exclamation mark | embedded
1 | 79 |  | embedded
1 | 80 |  | embedded
1 | 81 |  | embedded
1 | 82 |  | embedded
1 | 83 |  | embedded
1 | 84 | [cont...] | embedded
2 | 1 | SAFETY DATA SHEET | embedded
2 | 2 |  | embedded
2 | 3 | GADOLINIUM CHLORIDE HEXAHYDRATE 99.99% | embedded
2 | 4 |  | embedded
2 | 5 | Page: 2 | embedded
2 | 6 |  | embedded
2 | 7 | Precautionary statements: P261: Avoid breathing dust. | embedded
2 | 8 |  | embedded
2 | 9 | P271: Use only outdoors or in a well-ventilated area. | embedded
2 | 10 |  | embedded
2 | 11 | P280: Wear protective gloves/protective clothing/eye protection/face protection. | embedded
2 | 12 |  | embedded
2 | 13 | Label elements under CHIP: | embedded
2 | 14 |  | embedded
2 | 15 | Hazard symbols: Irritant. | embedded
2 | 16 |  | embedded
2 | 17 |  | embedded
2 | 18 |  | embedded
2 | 19 |  | embedded
2 | 20 |  | embedded
2 | 21 | Risk phrases: R36/37/38: Irritating to eyes, respiratory system and skin. | embedded
2 | 22 |  | embedded
2 | 23 | Safety phrases: S22: Do not breathe dust. | embedded
2 | 24 |  | embedded
2 | 25 | S36/37/39: Wear suitable protective clothing, gloves and eye / face protection. | embedded
2 | 26 |  | embedded
2 | 27 | S45: In case of accident or if you feel unwell, seek medical advice immediately (show | embedded
2 | 28 |  | embedded
2 | 29 | the label where possible). | embedded
2 | 30 |  | embedded
2 | 31 | 2.3. Other hazards | embedded
2 | 32 |  | embedded
2 | 33 | PBT: This substance is not identified as a PBT substance. | embedded
2 | 34 |  | embedded
2 | 35 | Section 3: Composition/information on ingredients | embedded
2 | 36 |  | embedded
2 | 37 |  | embedded
2 | 38 | 3.1. Substances | embedded
2 | 39 |  | embedded
2 | 40 | Chemical identity: GADOLINIUM CHLORIDE HEXAHYDRATE 99.99% | embedded
2 | 41 |  | embedded
2 | 42 | Section 4: First aid measures | embedded
2 | 43 |  | embedded
2 | 44 |  | embedded
2 | 45 | 4.1. Description of first aid measures | embedded
2 | 46 |  | embedded
2 | 47 | Skin contact: Remove all contaminated clothes and footwear immediately unless stuck to skin. Wash | embedded
2 | 48 |  | embedded
2 | 49 | immediately with plenty of soap and water. | embedded
2 | 50 |  | embedded
2 | 51 | Eye contact: Bathe the eye with running water for 15 minutes. Consult a doctor. | embedded
2 | 52 |  | embedded
2 | 53 | Ingestion: Wash out mouth with water. Consult a doctor. | embedded
2 | 54 |  | embedded
2 | 55 | Inhalation: Remove casualty from exposure ensuring one's own safety whilst doing so. Consult a | embedded
2 | 56 |  | embedded
2 | 57 | doctor. | embedded
2 | 58 |  | embedded
2 | 59 | 4.2. Most important symptoms and effects, both acute and delayed | embedded
2 | 60 |  | embedded
2 | 61 | Skin contact: There may be irritation and redness at the site of contact. | embedded
2 | 62 |  | embedded
2 | 63 | Eye contact: There may be irritation and redness. The eyes may water profusely. | embedded
2 | 64 |  | embedded
2 | 65 | Ingestion: There may be soreness and redness of the mouth and throat. | embedded
2 | 66 |  | embedded
2 | 67 | Inhalation: There may be irritation of the throat with a feeling of tightness in the chest. Exposure may | embedded
2 | 68 |  | embedded
2 | 69 | cause coughing or wheezing. | embedded
2 | 70 |  | embedded
2 | 71 | 4.3. Indication of any immediate medical attention and special treatment needed | embedded
2 | 72 |  | embedded
2 | 73 |  | embedded
2 | 74 | Section 5: Fire-fighting measures | embedded
2 | 75 |  | embedded
2 | 76 |  | embedded
2 | 77 |  | embedded
2 | 78 |  | embedded
2 | 79 |  | embedded
2 | 80 | [cont...] | embedded
3 | 1 | SAFETY DATA SHEET | embedded
3 | 2 |  | embedded
3 | 3 | GADOLINIUM CHLORIDE HEXAHYDRATE 99.99% | embedded
3 | 4 |  | embedded
3 | 5 | Page: 3 | embedded
3 | 6 |  | embedded
3 | 7 | 5.1. Extinguishing media | embedded
3 | 8 |  | embedded
3 | 9 | Extinguishing media: Carbon dioxide, dry chemical powder, foam. Suitable extinguishing media for the | embedded
3 | 10 |  | embedded
3 | 11 | surrounding fire should be used. | embedded
3 | 12 |  | embedded
3 | 13 | 5.2. Special hazards arising from the substance or mixture | embedded
3 | 14 |  | embedded
3 | 15 | Exposure hazards: In combustion emits toxic fumes. Hydrogen chloride (HCl). Metal oxides. | embedded
3 | 16 |  | embedded
3 | 17 | 5.3. Advice for fire-fighters | embedded
3 | 18 |  | embedded
3 | 19 | Advice for fire-fighters: Wear self-contained breathing apparatus. Wear protective clothing to prevent contact | embedded
3 | 20 |  | embedded
3 | 21 | with skin and eyes. | embedded
3 | 22 |  | embedded
3 | 23 | Section 6: Accidental release measures | embedded
3 | 24 |  | embedded
3 | 25 |  | embedded
3 | 26 | 6.1. Personal precautions, protective equipment and emergency procedures | embedded
3 | 27 |  | embedded
3 | 28 | Personal precautions: Refer to section 8 of SDS for personal protection details. If outside do not approach from | embedded
3 | 29 |  | embedded
3 | 30 | downwind. If outside keep bystanders upwind and away from danger point. Mark out the | embedded
3 | 31 |  | embedded
3 | 32 | contaminated area with signs and prevent access to unauthorised personnel. Do not | embedded
3 | 33 |  | embedded
3 | 34 | create dust. | embedded
3 | 35 |  | embedded
3 | 36 | 6.2. Environmental precautions | embedded
3 | 37 |  | embedded
3 | 38 | Environmental precautions: Do not discharge into drains or rivers. | embedded
3 | 39 |  | embedded
3 | 40 | 6.3. Methods and material for containment and cleaning up | embedded
3 | 41 |  | embedded
3 | 42 | Clean-up procedures: Transfer to a closable, labelled salvage container for disposal by an appropriate | embedded
3 | 43 |  | embedded
3 | 44 | method. | embedded
3 | 45 |  | embedded
3 | 46 | 6.4. Reference to other sections | embedded
3 | 47 |  | embedded
3 | 48 |  | embedded
3 | 49 | Section 7: Handling and storage | embedded
3 | 50 |  | embedded
3 | 51 |  | embedded
3 | 52 | 7.1. Precautions for safe handling | embedded
3 | 53 |  | embedded
3 | 54 | Handling requirements: Avoid direct contact with the substance. Ensure there is sufficient ventilation of the area. | embedded
3 | 55 |  | embedded
3 | 56 | Do not handle in a confined space. Avoid the formation or spread of dust in the air. Only | embedded
3 | 57 |  | embedded
3 | 58 | use in fume hood. | embedded
3 | 59 |  | embedded
3 | 60 | 7.2. Conditions for safe storage, including any incompatibilities | embedded
3 | 61 |  | embedded
3 | 62 | Storage conditions: Store in cool, well ventilated area. Keep container tightly closed. Product is hygroscopic. | embedded
3 | 63 |  | embedded
3 | 64 | Take precautions to avoid contact with atmospheric moisture. Store under Argon. | embedded
3 | 65 |  | embedded
3 | 66 | Suitable packaging: Must only be kept in original packaging. | embedded
3 | 67 |  | embedded
3 | 68 | 7.3. Specific end use(s) | embedded
3 | 69 |  | embedded
3 | 70 | Specific end use(s): No data available. | embedded
3 | 71 |  | embedded
3 | 72 | Section 8: Exposure controls/personal protection | embedded
3 | 73 |  | embedded
3 | 74 |  | embedded
3 | 75 |  | embedded
3 | 76 |  | embedded
3 | 77 |  | embedded
3 | 78 | [cont...] | embedded
4 | 1 | SAFETY DATA SHEET | embedded
4 | 2 |  | embedded
4 | 3 | GADOLINIUM CHLORIDE HEXAHYDRATE 99.99% | embedded
4 | 4 |  | embedded
4 | 5 | Page: 4 | embedded
4 | 6 |  | embedded
4 | 7 | 8.1. Control parameters | embedded
4 | 8 |  | embedded
4 | 9 | Workplace exposure limits: Not applicable. | embedded
4 | 10 |  | embedded
4 | 11 | 8.2. Exposure controls | embedded
4 | 12 |  | embedded
4 | 13 | Engineering measures: Ensure there is sufficient ventilation of the area. | embedded
4 | 14 |  | embedded
4 | 15 | Respiratory protection: Self-contained breathing apparatus must be available in case of emergency. Respiratory | embedded
4 | 16 |  | embedded
4 | 17 | protective device with particle filter. | embedded
4 | 18 |  | embedded
4 | 19 | Hand protection: Protective gloves. | embedded
4 | 20 |  | embedded
4 | 21 | Eye protection: Safety glasses. Ensure eye bath is to hand. | embedded
4 | 22 |  | embedded
4 | 23 | Skin protection: Protective clothing. | embedded
4 | 24 |  | embedded
4 | 25 | Section 9: Physical and chemical properties | embedded
4 | 26 |  | embedded
4 | 27 |  | embedded
4 | 28 | 9.1. Information on basic physical and chemical properties | embedded
4 | 29 |  | embedded
4 | 30 | State: Powder | embedded
4 | 31 |  | embedded
4 | 32 | Colour: White to off white | embedded
4 | 33 |  | embedded
4 | 34 | Odour: Characteristic odour | embedded
4 | 35 |  | embedded
4 | 36 | Oxidising: Non-oxidising (by EC criteria) | embedded
4 | 37 |  | embedded
4 | 38 | Solubility in water: Soluble | embedded
4 | 39 |  | embedded
4 | 40 | Relative density: 2.42 | embedded
4 | 41 |  | embedded
4 | 42 | 9.2. Other information | embedded
4 | 43 |  | embedded
4 | 44 | Other information: Not applicable. | embedded
4 | 45 |  | embedded
4 | 46 | Section 10: Stability and reactivity | embedded
4 | 47 |  | embedded
4 | 48 |  | embedded
4 | 49 | 10.1. Reactivity | embedded
4 | 50 |  | embedded
4 | 51 | Reactivity: Stable under recommended transport or storage conditions. | embedded
4 | 52 |  | embedded
4 | 53 | 10.2. Chemical stability | embedded
4 | 54 |  | embedded
4 | 55 | Chemical stability: Stable under normal conditions. | embedded
4 | 56 |  | embedded
4 | 57 | 10.3. Possibility of hazardous reactions | embedded
4 | 58 |  | embedded
4 | 59 | Hazardous reactions: Hazardous reactions will not occur under normal transport or storage conditions. | embedded
4 | 60 |  | embedded
4 | 61 | 10.4. Conditions to avoid | embedded
4 | 62 |  | embedded
4 | 63 | Conditions to avoid: Heat. Moist air. Humidity. | embedded
4 | 64 |  | embedded
4 | 65 | 10.5. Incompatible materials | embedded
4 | 66 |  | embedded
4 | 67 | Materials to avoid: Strong oxidising agents. Strong acids. | embedded
4 | 68 |  | embedded
4 | 69 | 10.6. Hazardous decomposition products | embedded
4 | 70 |  | embedded
4 | 71 | Haz. decomp. products: In combustion emits toxic fumes. Hydrogen chloride (HCl). Metal oxides. | embedded
4 | 72 |  | embedded
4 | 73 | Section 11: Toxicological information | embedded
4 | 74 |  | embedded
4 | 75 |  | embedded
4 | 76 |  | embedded
4 | 77 |  | embedded
4 | 78 | [cont...] | embedded
5 | 1 | SAFETY DATA SHEET | embedded
5 | 2 |  | embedded
5 | 3 | GADOLINIUM CHLORIDE HEXAHYDRATE 99.99% | embedded
5 | 4 |  | embedded
5 | 5 | Page: 5 | embedded
5 | 6 |  | embedded
5 | 7 | 11.1. Information on toxicological effects | embedded
5 | 8 |  | embedded
5 | 9 |  | embedded
5 | 10 | Relevant hazards for substance: | embedded
5 | 11 |  | embedded
5 | 12 | Hazard Route Basis | embedded
5 | 13 |  | embedded
5 | 14 | Skin corrosion/irritation DRM Based on test data | embedded
5 | 15 |  | embedded
5 | 16 | Serious eye damage/irritation OPT Based on test data | embedded
5 | 17 |  | embedded
5 | 18 | STOT-single exposure INH Based on test data | embedded
5 | 19 |  | embedded
5 | 20 |  | embedded
5 | 21 | Symptoms / routes of exposure | embedded
5 | 22 |  | embedded
5 | 23 | Skin contact: There may be irritation and redness at the site of contact. | embedded
5 | 24 |  | embedded
5 | 25 | Eye contact: There may be irritation and redness. The eyes may water profusely. | embedded
5 | 26 |  | embedded
5 | 27 | Ingestion: There may be soreness and redness of the mouth and throat. | embedded
5 | 28 |  | embedded
5 | 29 | Inhalation: There may be irritation of the throat with a feeling of tightness in the chest. Exposure may | embedded
5 | 30 |  | embedded
5 | 31 | cause coughing or wheezing. | embedded
5 | 32 |  | embedded
5 | 33 | Section 12: Ecological information | embedded
5 | 34 |  | embedded
5 | 35 |  | embedded
5 | 36 | 12.1. Toxicity | embedded
5 | 37 |  | embedded
5 | 38 | Ecotoxicity values: Not applicable. | embedded
5 | 39 |  | embedded
5 | 40 | 12.2. Persistence and degradability | embedded
5 | 41 |  | embedded
5 | 42 | Persistence and degradability: No data available. | embedded
5 | 43 |  | embedded
5 | 44 | 12.3. Bioaccumulative potential | embedded
5 | 45 |  | embedded
5 | 46 | Bioaccumulative potential: No data available. | embedded
5 | 47 |  | embedded
5 | 48 | 12.4. Mobility in soil | embedded
5 | 49 |  | embedded
5 | 50 | Mobility: No data available. | embedded
5 | 51 |  | embedded
5 | 52 | 12.5. Results of PBT and vPvB assessment | embedded
5 | 53 |  | embedded
5 | 54 | PBT identification: This substance is not identified as a PBT substance. | embedded
5 | 55 |  | embedded
5 | 56 | 12.6. Other adverse effects | embedded
5 | 57 |  | embedded
5 | 58 | Other adverse effects: No data available. | embedded
5 | 59 |  | embedded
5 | 60 | Section 13: Disposal considerations | embedded
5 | 61 |  | embedded
5 | 62 |  | embedded
5 | 63 | 13.1. Waste treatment methods | embedded
5 | 64 |  | embedded
5 | 65 | Disposal operations: MATERIAL SHOULD BE DISPOSED OF IN ACCORDANCE WITH LOCAL, STATE AND | embedded
5 | 66 |  | embedded
5 | 67 | FEDERAL REGULATIONS | embedded
5 | 68 |  | embedded
5 | 69 | Disposal of packaging: Dispose of as special waste in compliance with local and national regulations Observe | embedded
5 | 70 |  | embedded
5 | 71 | all federal, state and local environmental regulations. | embedded
5 | 72 |  | embedded
5 | 73 | NB: The user's attention is drawn to the possible existence of regional or national | embedded
5 | 74 |  | embedded
5 | 75 | regulations regarding disposal. | embedded
5 | 76 |  | embedded
5 | 77 |  | embedded
5 | 78 |  | embedded
5 | 79 |  | embedded
5 | 80 | [cont...] | embedded
6 | 1 | SAFETY DATA SHEET | embedded
6 | 2 |  | embedded
6 | 3 | GADOLINIUM CHLORIDE HEXAHYDRATE 99.99% | embedded
6 | 4 |  | embedded
6 | 5 | Page: 6 | embedded
6 | 6 |  | embedded
6 | 7 | Section 14: Transport information | embedded
6 | 8 |  | embedded
6 | 9 |  | embedded
6 | 10 | 14.1. UN number | embedded
6 | 11 |  | embedded
6 | 12 | UN number: UNnone | embedded
6 | 13 |  | embedded
6 | 14 | 14.2. UN proper shipping name | embedded
6 | 15 |  | embedded
6 | 16 | Shipping name: NOT CLASSIFIED AS DANGEROUS IN THE MEANING OF TRANSPORT REGULATIONS. | embedded
6 | 17 |  | embedded
6 | 18 | 14.3. Transport hazard class(es) | embedded
6 | 19 |  | embedded
6 | 20 |  | embedded
6 | 21 | 14.4. Packing group | embedded
6 | 22 |  | embedded
6 | 23 |  | embedded
6 | 24 | 14.5. Environmental hazards | embedded
6 | 25 |  | embedded
6 | 26 | Environmentally hazardous: No Marine pollutant: No | embedded
6 | 27 |  | embedded
6 | 28 | 14.6. Special precautions for user | embedded
6 | 29 |  | embedded
6 | 30 |  | embedded
6 | 31 | Section 15: Regulatory information | embedded
6 | 32 |  | embedded
6 | 33 |  | embedded
6 | 34 | 15.1. Safety, health and environmental regulations/legislation specific for the substance or mixture | embedded
6 | 35 |  | embedded
6 | 36 |  | embedded
6 | 37 | 15.2. Chemical Safety Assessment | embedded
6 | 38 |  | embedded
6 | 39 | Chemical safety assessment: A chemical safety assessment has not been carried out for the substance or the mixture | embedded
6 | 40 |  | embedded
6 | 41 | by the supplier. | embedded
6 | 42 |  | embedded
6 | 43 | Section 16: Other information | embedded
6 | 44 |  | embedded
6 | 45 |  | embedded
6 | 46 | Other information | embedded
6 | 47 |  | embedded
6 | 48 | Other information: This safety data sheet is prepared in accordance with Commission Regulation (EU) No | embedded
6 | 49 |  | embedded
6 | 50 | 453/2010. | embedded
6 | 51 |  | embedded
6 | 52 |  | embedded
6 | 53 | * Data predicted using computational software. Toxtree - Toxic Hazard Estimation by | embedded
6 | 54 |  | embedded
6 | 55 | decision tree approach. http://ecb.jrc.ec.europa.eu/qsar/qsar-tools/index.php? | embedded
6 | 56 |  | embedded
6 | 57 | c=TOXTREE | embedded
6 | 58 |  | embedded
6 | 59 | ~ Data predicted using computatioanl software ACD/ToxSuite v 2.95.1 Copyright 1994- | embedded
6 | 60 |  | embedded
6 | 61 | 2009 ACD/labs, Copyright 2001-2009 Pharma Algorithms, Inc, Advanced Chemistry | embedded
6 | 62 |  | embedded
6 | 63 | Development, Inc (ACD/Labs). http://www.acdlabs.com/products/pc_admet/tox/tox/ | embedded
6 | 64 |  | embedded
6 | 65 | Phrases used in s.2 and 3: H315: Causes skin irritation. | embedded
6 | 66 |  | embedded
6 | 67 | H319: Causes serious eye irritation. | embedded
6 | 68 |  | embedded
6 | 69 | H335: May cause respiratory irritation. | embedded
6 | 70 |  | embedded
6 | 71 | R36/37/38: Irritating to eyes, respiratory system and skin. | embedded
6 | 72 |  | embedded
6 | 73 | Legal disclaimer: The material is intended for research purposes only and should be handled exclusively | embedded
6 | 74 |  | embedded
6 | 75 | by those who have been fully trained in safety, laboratory and chemical handling | embedded
6 | 76 |  | embedded
6 | 77 | procedures. The above information is believed to be correct to the best of our | embedded
6 | 78 |  | embedded
6 | 79 | knowledge. The above information is believed to be correct to the best of our knowledge | embedded
6 | 80 |  | embedded
6 | 81 | at the date of its publication, but should not be considered to be all inclusive. It should | embedded
6 | 82 |  | embedded
6 | 83 |  | embedded
6 | 84 | [cont...] | embedded
7 | 1 | SAFETY DATA SHEET | embedded
7 | 2 |  | embedded
7 | 3 | GADOLINIUM CHLORIDE HEXAHYDRATE 99.99% | embedded
7 | 4 |  | embedded
7 | 5 | Page: 7 | embedded
7 | 6 |  | embedded
7 | 7 | be used only as a guide for safe handling, storage, transportation and disposal. We | embedded
7 | 8 |  | embedded
7 | 9 | cannot guarantee that the hazards detailed in this document are the only hazards that | embedded
7 | 10 |  | embedded
7 | 11 | exist for this product. This is not a warranty and Apollo Scientific Ltd shall not be held | embedded
7 | 12 |  | embedded
7 | 13 | liable for any damage resulting from handling or from contact with the above product. | embedded
7 | 14 |  | embedded
7 | 15 |  | embedded
7 | 16 |  | embedded
7 | 17 |  | embedded
7 | 18 |  | embedded
7 | 19 | [final page] | embedded