## 文書情報
SDS文書情報
原本PDFから抽出したテキストです。表、画像、記号、OCR結果は原本と異なる場合があります。安全情報は原本PDFで確認してください。
項目 | 内容
文書名 | Gadolinium Doped Ceria — Safety Data Sheet — Nexceris
発行元 | Nexceris
材料 | Gadolinium Doped Ceria
CAS番号 | 1306-38-3; 12064-62-9
製品番号・グレード
文書種類 | SDS
原文の言語 | English
地域 | United States · OSHA
改訂日 | 06/12/2025 · Version 1.2
ページ数 | 13
原本ファイル名 | 118_Gadolinium_Doped_Ceria_Nexceris_EN.pdf
RESDSページ | https://resds.com/document/gadolinium-doped-ceria-sds-en-0b477e0e01
原本PDF | https://resds.com/pdf/gadolinium-doped-ceria-sds-en-0b477e0e01.pdf
情報源URL | https://nexceris.com/wp-content/uploads/2026/04/GDC-US-SDS.pdf
説明 | Original Nexceris safety data sheet for Gadolinium Doped Ceria. CAS entries are substances/components identified in the original SDS: 1306-38-3; 12064-62-9. Original PDF retained without modification. Source collected on 2026-09-13.

## 原文内容
ページ | 行 | 原文内容 | 抽出方法
1 | 1 | Gadolinium Doped Ceria | embedded
1 | 2 |  | embedded
1 | 3 | Nexceris | embedded
1 | 4 | Part Number: Not Available Issue Date: 06/12/2025 | embedded
1 | 5 | Version No: 1.2 Revision Date: 06/12/2025 | embedded
1 | 6 | Safety Data Sheet according to OSHA HazCom Standard (2024) requirements Print Date: 06/12/2025 | embedded
1 | 7 |  | embedded
1 | 8 | L.GHS.USA.EN | embedded
1 | 9 |  | embedded
1 | 10 |  | embedded
1 | 11 | SECTION 1 Identification | embedded
1 | 12 |  | embedded
1 | 13 |  | embedded
1 | 14 | Product Identifier | embedded
1 | 15 |  | embedded
1 | 16 | Product name Gadolinium Doped Ceria | embedded
1 | 17 |  | embedded
1 | 18 | Synonyms GDC, CGO | embedded
1 | 19 |  | embedded
1 | 20 | Other means of | embedded
1 | 21 | Not Available | embedded
1 | 22 | identification | embedded
1 | 23 |  | embedded
1 | 24 |  | embedded
1 | 25 | Recommended use of the chemical and restrictions on use | embedded
1 | 26 |  | embedded
1 | 27 | Relevant identified uses Laboratory chemicals and manufacture of substances | embedded
1 | 28 |  | embedded
1 | 29 |  | embedded
1 | 30 | Name, address, and telephone number of the chemical manufacturer, importer, or other responsible party | embedded
1 | 31 |  | embedded
1 | 32 | Registered company name Nexceris | embedded
1 | 33 |  | embedded
1 | 34 | Address 404 Enterprise Drive Lewis Center Ohio 43035 United States | embedded
1 | 35 |  | embedded
1 | 36 | Telephone +1-614-842-6606 | embedded
1 | 37 |  | embedded
1 | 38 | Fax Not Available | embedded
1 | 39 |  | embedded
1 | 40 | Website www.nexceris.com | embedded
1 | 41 |  | embedded
1 | 42 | Email info@nexceris.com | embedded
1 | 43 |  | embedded
1 | 44 |  | embedded
1 | 45 | Emergency phone number | embedded
1 | 46 |  | embedded
1 | 47 | Association / Organisation InfoTrac | embedded
1 | 48 |  | embedded
1 | 49 | Emergency telephone | embedded
1 | 50 | +1-800-535-5053 | embedded
1 | 51 | number(s) | embedded
1 | 52 |  | embedded
1 | 53 | Other emergency | embedded
1 | 54 | Not Available | embedded
1 | 55 | telephone number(s) | embedded
1 | 56 |  | embedded
1 | 57 |  | embedded
1 | 58 |  | embedded
1 | 59 |  | embedded
1 | 60 | SECTION 2 Hazard(s) identification | embedded
1 | 61 |  | embedded
1 | 62 |  | embedded
1 | 63 | Classification of the substance or mixture | embedded
1 | 64 |  | embedded
1 | 65 | NFPA 704 diamond | embedded
1 | 66 |  | embedded
1 | 67 |  | embedded
1 | 68 |  | embedded
1 | 69 | Note: The hazard category numbers found in GHS classification in | embedded
1 | 70 |  | embedded
1 | 71 | section 2 of this SDSs are NOT to be used to fill in the NFPA 704 | embedded
1 | 72 |  | embedded
1 | 73 | diamond. Blue = Health Red = Fire Yellow = Reactivity White = | embedded
1 | 74 |  | embedded
1 | 75 | Special (Oxidizer or water reactive substances) | embedded
1 | 76 |  | embedded
1 | 77 |  | embedded
1 | 78 |  | embedded
1 | 79 | Acute Toxicity (Oral) Category 4, Skin Corrosion/Irritation Category 2, Serious Eye Damage/Eye Irritation Category 2A, Specific | embedded
1 | 80 | Classification | embedded
1 | 81 | Target Organ Toxicity - Single Exposure (Respiratory Tract Irritation) Category 3 | embedded
1 | 82 |  | embedded
1 | 83 |  | embedded
1 | 84 |  | embedded
1 | 85 |  | embedded
1 | 86 | Label elements | embedded
1 | 87 |  | embedded
1 | 88 |  | embedded
1 | 89 |  | embedded
1 | 90 |  | embedded
1 | 91 | Hazard pictogram(s) | embedded
1 | 92 |  | embedded
1 | 93 |  | embedded
1 | 94 |  | embedded
1 | 95 |  | embedded
1 | 96 |  | embedded
1 | 97 | Page 1 continued... | embedded
2 | 1 | Part Number: Not Available Page 2 of 13 Issue Date: 06/12/2025 | embedded
2 | 2 | Version No: 1.2 Revision Date: 06/12/2025 Gadolinium Doped Ceria | embedded
2 | 3 | Print Date: 06/12/2025 | embedded
2 | 4 |  | embedded
2 | 5 |  | embedded
2 | 6 |  | embedded
2 | 7 | Signal word Warning | embedded
2 | 8 |  | embedded
2 | 9 |  | embedded
2 | 10 | Hazard statement(s) | embedded
2 | 11 |  | embedded
2 | 12 | H302 Harmful if swallowed. | embedded
2 | 13 |  | embedded
2 | 14 | H315 Causes skin irritation. | embedded
2 | 15 |  | embedded
2 | 16 | H319 Causes serious eye irritation. | embedded
2 | 17 |  | embedded
2 | 18 | H335 May cause respiratory irritation. | embedded
2 | 19 |  | embedded
2 | 20 |  | embedded
2 | 21 | Hazard(s) not otherwise classified | embedded
2 | 22 |  | embedded
2 | 23 | Not Applicable | embedded
2 | 24 |  | embedded
2 | 25 |  | embedded
2 | 26 | Precautionary statement(s) Prevention | embedded
2 | 27 |  | embedded
2 | 28 | P271 Use only outdoors or in a well-ventilated area. | embedded
2 | 29 |  | embedded
2 | 30 | P261 Avoid breathing dust/fumes. | embedded
2 | 31 |  | embedded
2 | 32 | P264 Wash all exposed external body areas thoroughly after handling. | embedded
2 | 33 |  | embedded
2 | 34 | P270 Do not eat, drink or smoke when using this product. | embedded
2 | 35 |  | embedded
2 | 36 | P280 Wear protective gloves, protective clothing, eye protection and face protection. | embedded
2 | 37 |  | embedded
2 | 38 |  | embedded
2 | 39 | Precautionary statement(s) Response | embedded
2 | 40 |  | embedded
2 | 41 | P305+P351+P338 IF IN EYES: Rinse cautiously with water for several minutes. Remove contact lenses, if present and easy to do. Continue rinsing. | embedded
2 | 42 |  | embedded
2 | 43 | P312 Call a POISON CENTER/doctor/physician/first aider/if you feel unwell. | embedded
2 | 44 |  | embedded
2 | 45 | P337+P313 If eye irritation persists: Get medical advice/attention. | embedded
2 | 46 |  | embedded
2 | 47 | P301+P312 IF SWALLOWED: Call a POISON CENTER/doctor/physician/first aider/if you feel unwell. | embedded
2 | 48 |  | embedded
2 | 49 | P302+P352 IF ON SKIN: Wash with plenty of water and soap. | embedded
2 | 50 |  | embedded
2 | 51 | P304+P340 IF INHALED: Remove person to fresh air and keep comfortable for breathing. | embedded
2 | 52 |  | embedded
2 | 53 | P330 Rinse mouth. | embedded
2 | 54 |  | embedded
2 | 55 | P332+P313 If skin irritation occurs: Get medical advice/attention. | embedded
2 | 56 |  | embedded
2 | 57 | P362+P364 Take off contaminated clothing and wash it before reuse. | embedded
2 | 58 |  | embedded
2 | 59 |  | embedded
2 | 60 | Precautionary statement(s) Storage | embedded
2 | 61 |  | embedded
2 | 62 | P405 Store locked up. | embedded
2 | 63 |  | embedded
2 | 64 | P403+P233 Store in a well-ventilated place. Keep container tightly closed. | embedded
2 | 65 |  | embedded
2 | 66 |  | embedded
2 | 67 | Precautionary statement(s) Disposal | embedded
2 | 68 |  | embedded
2 | 69 | P501 Dispose of contents/container to authorised hazardous or special waste collection point in accordance with any local regulation. | embedded
2 | 70 |  | embedded
2 | 71 |  | embedded
2 | 72 | SECTION 3 Composition / information on ingredients | embedded
2 | 73 |  | embedded
2 | 74 |  | embedded
2 | 75 | Substances | embedded
2 | 76 |  | embedded
2 | 77 | See section below for composition of Mixtures | embedded
2 | 78 |  | embedded
2 | 79 |  | embedded
2 | 80 | Mixtures | embedded
2 | 81 |  | embedded
2 | 82 | CAS No %[weight] Name | embedded
2 | 83 |  | embedded
2 | 84 | 1306-38-3 80-100 Cerium Oxide (1306-38-3) | embedded
2 | 85 | 12064-62-9 10-30 Gadolinium Oxide (12064-62-9) | embedded
2 | 86 |  | embedded
2 | 87 |  | embedded
2 | 88 | The specific chemical identity and/or exact percentage (concentration) of composition has been withheld as a trade secret. | embedded
2 | 89 |  | embedded
2 | 90 |  | embedded
2 | 91 |  | embedded
2 | 92 | SECTION 4 First-aid measures | embedded
2 | 93 |  | embedded
2 | 94 |  | embedded
2 | 95 | Description of first aid measures | embedded
2 | 96 |  | embedded
2 | 97 | If this product comes in contact with the eyes: | embedded
2 | 98 | Wash out immediately with fresh running water. | embedded
2 | 99 | Ensure complete irrigation of the eye by keeping eyelids apart and away from eye and moving the eyelids by occasionally | embedded
2 | 100 | Eye Contact | embedded
2 | 101 | lifting the upper and lower lids. | embedded
2 | 102 | Seek medical attention without delay; if pain persists or recurs seek medical attention. | embedded
2 | 103 | Removal of contact lenses after an eye injury should only be undertaken by skilled personnel. | embedded
2 | 104 |  | embedded
2 | 105 | Skin Contact If skin contact occurs: | embedded
2 | 106 |  | embedded
2 | 107 | Continued... | embedded
3 | 1 | Part Number: Not Available Page 3 of 13 Issue Date: 06/12/2025 | embedded
3 | 2 | Version No: 1.2 Revision Date: 06/12/2025 Gadolinium Doped Ceria | embedded
3 | 3 | Print Date: 06/12/2025 | embedded
3 | 4 |  | embedded
3 | 5 |  | embedded
3 | 6 |  | embedded
3 | 7 | Immediately remove all contaminated clothing, including footwear. | embedded
3 | 8 | Flush skin and hair with running water (and soap if available). | embedded
3 | 9 | Seek medical attention in event of irritation. | embedded
3 | 10 |  | embedded
3 | 11 | If fumes, aerosols or combustion products are inhaled remove from contaminated area. | embedded
3 | 12 | Inhalation | embedded
3 | 13 | Other measures are usually unnecessary. | embedded
3 | 14 |  | embedded
3 | 15 | Immediately give a glass of water. | embedded
3 | 16 | Ingestion | embedded
3 | 17 | First aid is not generally required. If in doubt, contact a Poisons Information Centre or a doctor. | embedded
3 | 18 |  | embedded
3 | 19 |  | embedded
3 | 20 | Most important symptoms and effects, both acute and delayed | embedded
3 | 21 |  | embedded
3 | 22 | See Section 11 | embedded
3 | 23 |  | embedded
3 | 24 |  | embedded
3 | 25 | Indication of any immediate medical attention and special treatment needed | embedded
3 | 26 |  | embedded
3 | 27 | Treat symptomatically. | embedded
3 | 28 | As in all cases of suspected poisoning, follow the ABCDEs of emergency medicine (airway, breathing, circulation, disability, exposure), then the ABCDEs of | embedded
3 | 29 | toxicology (antidotes, basics, change absorption, change distribution, change elimination). | embedded
3 | 30 | For poisons (where specific treatment regime is absent): | embedded
3 | 31 | -------------------------------------------------------------- | embedded
3 | 32 | BASIC TREATMENT | embedded
3 | 33 | -------------------------------------------------------------- | embedded
3 | 34 | Establish a patent airway with suction where necessary. | embedded
3 | 35 | Watch for signs of respiratory insufficiency and assist ventilation as necessary. | embedded
3 | 36 | Administer oxygen by non-rebreather mask at 10 to 15 L/min. | embedded
3 | 37 | Monitor and treat, where necessary, for pulmonary oedema. | embedded
3 | 38 | Monitor and treat, where necessary, for shock. | embedded
3 | 39 | Anticipate seizures. | embedded
3 | 40 | DO NOT use emetics. Where ingestion is suspected rinse mouth and give up to 200 ml water (5 ml/kg recommended) for dilution where patient is able to | embedded
3 | 41 | swallow, has a strong gag reflex and does not drool. | embedded
3 | 42 | -------------------------------------------------------------- | embedded
3 | 43 | ADVANCED TREATMENT | embedded
3 | 44 | -------------------------------------------------------------- | embedded
3 | 45 | Consider orotracheal or nasotracheal intubation for airway control in unconscious patient or where respiratory arrest has occurred. | embedded
3 | 46 | Positive-pressure ventilation using a bag-valve mask might be of use. | embedded
3 | 47 | Monitor and treat, where necessary, for arrhythmias. | embedded
3 | 48 | Start an IV D5W TKO. If signs of hypovolaemia are present use lactated Ringers solution. Fluid overload might create complications. | embedded
3 | 49 | Drug therapy should be considered for pulmonary oedema. | embedded
3 | 50 | Hypotension with signs of hypovolaemia requires the cautious administration of fluids. Fluid overload might create complications. | embedded
3 | 51 | Treat seizures with diazepam. | embedded
3 | 52 | Proparacaine hydrochloride should be used to assist eye irrigation. | embedded
3 | 53 | BRONSTEIN, A.C. and CURRANCE, P.L. | embedded
3 | 54 | EMERGENCY CARE FOR HAZARDOUS MATERIALS EXPOSURE: 2nd Ed. 1994 | embedded
3 | 55 |  | embedded
3 | 56 |  | embedded
3 | 57 |  | embedded
3 | 58 | SECTION 5 Fire-fighting measures | embedded
3 | 59 |  | embedded
3 | 60 |  | embedded
3 | 61 | Extinguishing media | embedded
3 | 62 |  | embedded
3 | 63 | There is no restriction on the type of extinguisher which may be used. | embedded
3 | 64 | Use extinguishing media suitable for surrounding area. | embedded
3 | 65 |  | embedded
3 | 66 |  | embedded
3 | 67 | Special hazards arising from the substrate or mixture | embedded
3 | 68 |  | embedded
3 | 69 | Fire Incompatibility None known. | embedded
3 | 70 |  | embedded
3 | 71 |  | embedded
3 | 72 | Special protective equipment and precautions for fire-fighters | embedded
3 | 73 |  | embedded
3 | 74 | Alert Fire Brigade and tell them location and nature of hazard. | embedded
3 | 75 | Wear breathing apparatus plus protective gloves in the event of a fire. | embedded
3 | 76 | Prevent, by any means available, spillage from entering drains or water courses. | embedded
3 | 77 | Use fire fighting procedures suitable for surrounding area. | embedded
3 | 78 | Fire Fighting | embedded
3 | 79 | DO NOT approach containers suspected to be hot. | embedded
3 | 80 | Cool fire exposed containers with water spray from a protected location. | embedded
3 | 81 | If safe to do so, remove containers from path of fire. | embedded
3 | 82 | Equipment should be thoroughly decontaminated after use. | embedded
3 | 83 |  | embedded
3 | 84 | Under certain conditions the material may become combustible because of the ease of ignition which occurs after the material | embedded
3 | 85 | reaches a high specific area ratio (thin sections, fine particles, or molten states). However, the same material in massive solid | embedded
3 | 86 | form is comparatively difficult to ignite. Nearly all metals will burn in air under certain conditions. Some are oxidised rapidly in the | embedded
3 | 87 | presence of air or moisture, generating sufficient heat to reach their ignition temperatures. | embedded
3 | 88 | Others oxidise so slowly that heat generated during oxidation is dissipated before the metal becomes hot enough to ignite. | embedded
3 | 89 | Fire/Explosion Hazard Particle size, shape, quantity, and alloy are important factors to be considered when evaluating metal combustibility. | embedded
3 | 90 | Combustibility of metallic alloys may differ and vary widely from the combustibility characteristics of the alloys' constituent | embedded
3 | 91 | elements. | embedded
3 | 92 | Decomposition may produce toxic fumes of: | embedded
3 | 93 | metal oxides | embedded
3 | 94 | May emit poisonous fumes. | embedded
3 | 95 |  | embedded
3 | 96 |  | embedded
3 | 97 | Continued... | embedded
4 | 1 | Part Number: Not Available Page 4 of 13 Issue Date: 06/12/2025 | embedded
4 | 2 | Version No: 1.2 Revision Date: 06/12/2025 Gadolinium Doped Ceria | embedded
4 | 3 | Print Date: 06/12/2025 | embedded
4 | 4 |  | embedded
4 | 5 |  | embedded
4 | 6 | SECTION 6 Accidental release measures | embedded
4 | 7 |  | embedded
4 | 8 |  | embedded
4 | 9 | Personal precautions, protective equipment and emergency procedures | embedded
4 | 10 |  | embedded
4 | 11 | See section 8 | embedded
4 | 12 |  | embedded
4 | 13 |  | embedded
4 | 14 | Environmental precautions | embedded
4 | 15 |  | embedded
4 | 16 | See section 12 | embedded
4 | 17 |  | embedded
4 | 18 |  | embedded
4 | 19 | Methods and material for containment and cleaning up | embedded
4 | 20 |  | embedded
4 | 21 | Clean up all spills immediately. | embedded
4 | 22 | Avoid breathing vapours/ aerosols/ or dusts and avoid contact with skin and eyes. | embedded
4 | 23 | Minor Spills Control personal contact with the substance, by using protective equipment. | embedded
4 | 24 | Contain and absorb spill with sand, earth, inert material or vermiculite. | embedded
4 | 25 | Place in a suitable, labelled container for waste disposal. | embedded
4 | 26 |  | embedded
4 | 27 | Clear area of personnel and move upwind. | embedded
4 | 28 | Alert Fire Brigade and tell them location and nature of hazard. | embedded
4 | 29 | Wear breathing apparatus plus protective gloves. | embedded
4 | 30 | Prevent, by any means available, spillage from entering drains or water course. | embedded
4 | 31 | Stop leak if safe to do so. | embedded
4 | 32 | Contain spill with sand, earth or vermiculite. | embedded
4 | 33 | Major Spills | embedded
4 | 34 | Collect recoverable product into labelled containers for recycling. | embedded
4 | 35 | Neutralise/decontaminate residue (see Section 13 for specific agent). | embedded
4 | 36 | Collect solid residues and seal in labelled drums for disposal. | embedded
4 | 37 | Wash area and prevent runoff into drains. | embedded
4 | 38 | After clean up operations, decontaminate and launder all protective clothing and equipment before storing and re-using. | embedded
4 | 39 | If contamination of drains or waterways occurs, advise emergency services. | embedded
4 | 40 |  | embedded
4 | 41 |  | embedded
4 | 42 | Personal Protective Equipment advice is contained in Section 8 of the SDS. | embedded
4 | 43 |  | embedded
4 | 44 |  | embedded
4 | 45 |  | embedded
4 | 46 | SECTION 7 Handling and storage | embedded
4 | 47 |  | embedded
4 | 48 |  | embedded
4 | 49 | Precautions for safe handling | embedded
4 | 50 |  | embedded
4 | 51 | Avoid all personal contact, including inhalation. | embedded
4 | 52 | Wear protective clothing when risk of exposure occurs. | embedded
4 | 53 | Use in a well-ventilated area. | embedded
4 | 54 | Prevent concentration in hollows and sumps. | embedded
4 | 55 | DO NOT enter confined spaces until atmosphere has been checked. | embedded
4 | 56 | DO NOT allow material to contact humans, exposed food or food utensils. | embedded
4 | 57 | Avoid contact with incompatible materials. | embedded
4 | 58 | When handling, DO NOT eat, drink or smoke. | embedded
4 | 59 | Safe handling | embedded
4 | 60 | Keep containers securely sealed when not in use. | embedded
4 | 61 | Avoid physical damage to containers. | embedded
4 | 62 | Always wash hands with soap and water after handling. | embedded
4 | 63 | Work clothes should be laundered separately. Launder contaminated clothing before re-use. | embedded
4 | 64 | Use good occupational work practice. | embedded
4 | 65 | Observe manufacturer's storage and handling recommendations contained within this SDS. | embedded
4 | 66 | Atmosphere should be regularly checked against established exposure standards to ensure safe working conditions are | embedded
4 | 67 | maintained. | embedded
4 | 68 |  | embedded
4 | 69 | Other information | embedded
4 | 70 |  | embedded
4 | 71 |  | embedded
4 | 72 | Conditions for safe storage, including any incompatibilities | embedded
4 | 73 |  | embedded
4 | 74 | Polyethylene or polypropylene container. | embedded
4 | 75 | Suitable container Packing as recommended by manufacturer. | embedded
4 | 76 | Check all containers are clearly labelled and free from leaks. | embedded
4 | 77 |  | embedded
4 | 78 | Storage incompatibility Derivative of very electropositive metal. | embedded
4 | 79 |  | embedded
4 | 80 |  | embedded
4 | 81 |  | embedded
4 | 82 |  | embedded
4 | 83 |  | embedded
4 | 84 | + x + o + + + | embedded
4 | 85 |  | embedded
4 | 86 | X — Must not be stored together | embedded
4 | 87 | 0 — May be stored together with specific preventions | embedded
4 | 88 | + — May be stored together | embedded
4 | 89 |  | embedded
4 | 90 | Note: Depending on other risk factors, compatibility assessment based on the table above may not be relevant to storage situations, particularly where large volumes | embedded
4 | 91 |  | embedded
4 | 92 | of dangerous goods are stored and handled. Reference should be made to the Safety Data Sheets for each substance or article and risks assessed accordingly. | embedded
4 | 93 |  | embedded
4 | 94 |  | embedded
4 | 95 | SECTION 8 Exposure controls / personal protection | embedded
4 | 96 |  | embedded
4 | 97 | Continued... | embedded
5 | 1 | Part Number: Not Available Page 5 of 13 Issue Date: 06/12/2025 | embedded
5 | 2 | Version No: 1.2 Revision Date: 06/12/2025 Gadolinium Doped Ceria | embedded
5 | 3 | Print Date: 06/12/2025 | embedded
5 | 4 |  | embedded
5 | 5 |  | embedded
5 | 6 |  | embedded
5 | 7 | Control parameters | embedded
5 | 8 |  | embedded
5 | 9 |  | embedded
5 | 10 | Occupational Exposure Limits (OEL) | embedded
5 | 11 |  | embedded
5 | 12 | INGREDIENT DATA | embedded
5 | 13 |  | embedded
5 | 14 | Not Available | embedded
5 | 15 |  | embedded
5 | 16 | Emergency Limits | embedded
5 | 17 |  | embedded
5 | 18 | Ingredient TEEL-1 TEEL-2 TEEL-3 | embedded
5 | 19 |  | embedded
5 | 20 | Gadolinium Doped Ceria Not Available Not Available Not Available | embedded
5 | 21 |  | embedded
5 | 22 |  | embedded
5 | 23 | Ingredient Original IDLH Revised IDLH | embedded
5 | 24 |  | embedded
5 | 25 | Gadolinium Doped Ceria Not Available Not Available | embedded
5 | 26 |  | embedded
5 | 27 |  | embedded
5 | 28 | MATERIAL DATA | embedded
5 | 29 |  | embedded
5 | 30 | as cerium | embedded
5 | 31 | CEL TWA: 1 mg/m3 (compare TLV-TWA yttrium) | embedded
5 | 32 | (CEL=Chemwatch Exposure Limit) | embedded
5 | 33 | Exposure to the vapours of some rare earth salts reportedly produces sensitivity to heat, itching and an increased perception of odour and taste. Other effects may | embedded
5 | 34 | include bronchiolitis, subacute bronchitis, acute transient chemical pneumonitis, focal hypertrophic emphysema, regional bronchiolar stricturing and cellular | embedded
5 | 35 | eosinophilia. In rare fatal cases of exposure to the rare-earth fluoride and/or oxide mixtures, delayed chemical hyperaemia has occurred. Lung granulomas have | embedded
5 | 36 | also been seen in experimental animals. | embedded
5 | 37 | as gadolinium | embedded
5 | 38 | CEL TWA: 1 mg/m3 (compare TLV-TWA yttrium) | embedded
5 | 39 | (CEL = Chemwatch Exposure Limit) | embedded
5 | 40 | Exposure to the vapours of some rare earth salts reportedly produces sensitivity to heat, itching and an increased perception of odour and taste. Other effects may | embedded
5 | 41 | include bronchiolitis, subacute bronchitis, acute transient chemical pneumonitis, focal hypertrophic emphysema, regional bronchiolar stricturing and cellular | embedded
5 | 42 | eosinophilia. In rare fatal cases of exposure to the rare-earth fluoride and/or oxide mixtures, delayed chemical hyperaemia has occurred. Lung granulomas have | embedded
5 | 43 | also been seen in experimental animals. | embedded
5 | 44 | The concentration of dust, for application of respirable dust limits, is to be determined from the fraction that penetrates a separator whose size collection efficiency | embedded
5 | 45 | is described by a cumulative log-normal function with a median aerodynamic diameter of 4.0 um (+-) 0.3 um and with a geometric standard deviation of 1.5 um | embedded
5 | 46 | (+-) 0.1 um, i.e..generally less than 5 um. | embedded
5 | 47 |  | embedded
5 | 48 |  | embedded
5 | 49 | Exposure controls | embedded
5 | 50 |  | embedded
5 | 51 | Appropriate engineering Engineering controls are used to remove a hazard or place a barrier between the worker and the hazard. Well-designed | embedded
5 | 52 | controls engineering controls can be highly effective in protecting workers and will typically be independent of worker interactions to | embedded
5 | 53 | provide this high level of protection. | embedded
5 | 54 | The basic types of engineering controls are: | embedded
5 | 55 | Process controls which involve changing the way a job activity or process is done to reduce the risk. | embedded
5 | 56 | Enclosure and/or isolation of emission source which keeps a selected hazard "physically" away from the worker and ventilation | embedded
5 | 57 | that strategically "adds" and "removes" air in the work environment. Ventilation can remove or dilute an air contaminant if | embedded
5 | 58 | designed properly. The design of a ventilation system must match the particular process and chemical or contaminant in use. | embedded
5 | 59 | Employers may need to use multiple types of controls to prevent employee overexposure. | embedded
5 | 60 |  | embedded
5 | 61 |  | embedded
5 | 62 | General exhaust is adequate under normal operating conditions. If risk of overexposure exists, wear SAA approved respirator. | embedded
5 | 63 | Correct fit is essential to obtain adequate protection. Provide adequate ventilation in warehouse or closed storage areas. Air | embedded
5 | 64 | contaminants generated in the workplace possess varying "escape" velocities which, in turn, determine the "capture velocities" of | embedded
5 | 65 | fresh circulating air required to effectively remove the contaminant. | embedded
5 | 66 |  | embedded
5 | 67 |  | embedded
5 | 68 | Type of Contaminant: Air Speed: | embedded
5 | 69 |  | embedded
5 | 70 | 0.25-0.5 m/s (50- | embedded
5 | 71 | solvent, vapours, degreasing etc., evaporating from tank (in still air) | embedded
5 | 72 | 100 f/min) | embedded
5 | 73 |  | embedded
5 | 74 | aerosols, fumes from pouring operations, intermittent container filling, low speed conveyer transfers, 0.5-1 m/s (100- | embedded
5 | 75 | welding, spray drift, plating acid fumes, pickling (released at low velocity into zone of active generation) 200 f/min.) | embedded
5 | 76 |  | embedded
5 | 77 | direct spray, spray painting in shallow booths, drum filling, conveyer loading, crusher dusts, gas discharge 1-2.5 m/s (200- | embedded
5 | 78 | (active generation into zone of rapid air motion) 500 f/min) | embedded
5 | 79 |  | embedded
5 | 80 | grinding, abrasive blasting, tumbling, high speed wheel generated dusts (released at high initial velocity 2.5-10 m/s (500- | embedded
5 | 81 | into zone of very high rapid air motion). 2000 f/min.) | embedded
5 | 82 |  | embedded
5 | 83 |  | embedded
5 | 84 |  | embedded
5 | 85 | Within each range the appropriate value depends on: | embedded
5 | 86 |  | embedded
5 | 87 |  | embedded
5 | 88 | Lower end of the range Upper end of the range | embedded
5 | 89 |  | embedded
5 | 90 | 1: Room air currents minimal or favourable to capture 1: Disturbing room air currents | embedded
5 | 91 |  | embedded
5 | 92 | 2: Contaminants of low toxicity or of nuisance value only 2: Contaminants of high toxicity | embedded
5 | 93 |  | embedded
5 | 94 | 3: Intermittent, low production. 3: High production, heavy use | embedded
5 | 95 |  | embedded
5 | 96 | 4: Large hood or large air mass in motion 4: Small hood - local control only | embedded
5 | 97 |  | embedded
5 | 98 |  | embedded
5 | 99 |  | embedded
5 | 100 | Simple theory shows that air velocity falls rapidly with distance away from the opening of a simple extraction pipe. Velocity | embedded
5 | 101 | generally decreases with the square of distance from the extraction point (in simple cases). Therefore the air speed at the | embedded
5 | 102 |  | embedded
5 | 103 |  | embedded
5 | 104 | Continued... | embedded
6 | 1 | Part Number: Not Available Page 6 of 13 Issue Date: 06/12/2025 | embedded
6 | 2 | Version No: 1.2 Revision Date: 06/12/2025 Gadolinium Doped Ceria | embedded
6 | 3 | Print Date: 06/12/2025 | embedded
6 | 4 |  | embedded
6 | 5 |  | embedded
6 | 6 |  | embedded
6 | 7 | extraction point should be adjusted, accordingly, after reference to distance from the contaminating source. The air velocity at the | embedded
6 | 8 | extraction fan, for example, should be a minimum of 1-2 m/s (200-400 f/min.) for extraction of solvents generated in a tank 2 | embedded
6 | 9 | meters distant from the extraction point. Other mechanical considerations, producing performance deficits within the extraction | embedded
6 | 10 | apparatus, make it essential that theoretical air velocities are multiplied by factors of 10 or more when extraction systems are | embedded
6 | 11 | installed or used. | embedded
6 | 12 |  | embedded
6 | 13 |  | embedded
6 | 14 | Individual protection | embedded
6 | 15 | measures, such as | embedded
6 | 16 | personal protective | embedded
6 | 17 | equipment | embedded
6 | 18 |  | embedded
6 | 19 |  | embedded
6 | 20 | Safety glasses with side shields | embedded
6 | 21 | Chemical goggles. [AS/NZS 1337.1, EN166 or national equivalent] | embedded
6 | 22 | Contact lenses may pose a special hazard; soft contact lenses may absorb and concentrate irritants. A written policy | embedded
6 | 23 | document, describing the wearing of lenses or restrictions on use, should be created for each workplace or task. This should | embedded
6 | 24 | Eye and face protection include a review of lens absorption and adsorption for the class of chemicals in use and an account of injury experience. | embedded
6 | 25 | Medical and first-aid personnel should be trained in their removal and suitable equipment should be readily available. In the | embedded
6 | 26 | event of chemical exposure, begin eye irrigation immediately and remove contact lens as soon as practicable. Lens should | embedded
6 | 27 | be removed at the first signs of eye redness or irritation - lens should be removed in a clean environment only after workers | embedded
6 | 28 | have washed hands thoroughly. [CDC NIOSH Current Intelligence Bulletin 59]. | embedded
6 | 29 |  | embedded
6 | 30 | Skin protection See Hand protection below | embedded
6 | 31 |  | embedded
6 | 32 | Wear chemical protective gloves, e.g. PVC. | embedded
6 | 33 | Hands/feet protection | embedded
6 | 34 | Wear safety footwear or safety gumboots, e.g. Rubber | embedded
6 | 35 |  | embedded
6 | 36 | Body protection See Other protection below | embedded
6 | 37 |  | embedded
6 | 38 | Overalls. | embedded
6 | 39 | P.V.C apron. | embedded
6 | 40 | Other protection Barrier cream. | embedded
6 | 41 | Skin cleansing cream. | embedded
6 | 42 | Eye wash unit. | embedded
6 | 43 |  | embedded
6 | 44 |  | embedded
6 | 45 | Respiratory protection | embedded
6 | 46 |  | embedded
6 | 47 | Type -P Filter of sufficient capacity. (AS/NZS 1716 & 1715, EN 143:2000 & 149:2001, ANSI Z88 or national equivalent) | embedded
6 | 48 |  | embedded
6 | 49 |  | embedded
6 | 50 | Required Minimum Protection Factor Half-Face Respirator Full-Face Respirator Powered Air Respirator | embedded
6 | 51 |  | embedded
6 | 52 | P1 - PAPR-P1 | embedded
6 | 53 | up to 10 x ES | embedded
6 | 54 | Air-line* - - | embedded
6 | 55 |  | embedded
6 | 56 | up to 50 x ES Air-line** P2 PAPR-P2 | embedded
6 | 57 |  | embedded
6 | 58 | up to 100 x ES - P3 - | embedded
6 | 59 |  | embedded
6 | 60 | Air-line* - | embedded
6 | 61 |  | embedded
6 | 62 | 100+ x ES - Air-line** PAPR-P3 | embedded
6 | 63 |  | embedded
6 | 64 | * - Negative pressure demand ** - Continuous flow | embedded
6 | 65 | A(All classes) = Organic vapours, B AUS or B1 = Acid gasses, B2 = Acid gas or hydrogen cyanide(HCN), B3 = Acid gas or hydrogen cyanide(HCN), E = Sulfur | embedded
6 | 66 | dioxide(SO2), G = Agricultural chemicals, K = Ammonia(NH3), Hg = Mercury, NO = Oxides of nitrogen, MB = Methyl bromide, AX = Low boiling point organic | embedded
6 | 67 | compounds(below 65 degC) | embedded
6 | 68 |  | embedded
6 | 69 | · Respirators may be necessary when engineering and administrative controls do not adequately prevent exposures. | embedded
6 | 70 | · The decision to use respiratory protection should be based on professional judgment that takes into account toxicity information, exposure measurement data, | embedded
6 | 71 | and frequency and likelihood of the worker's exposure - ensure users are not subject to high thermal loads which may result in heat stress or distress due to | embedded
6 | 72 | personal protective equipment (powered, positive flow, full face apparatus may be an option). | embedded
6 | 73 | · Published occupational exposure limits, where they exist, will assist in determining the adequacy of the selected respiratory protection. These may be | embedded
6 | 74 | government mandated or vendor recommended. | embedded
6 | 75 | · Certified respirators will be useful for protecting workers from inhalation of particulates when properly selected and fit tested as part of a complete respiratory | embedded
6 | 76 | protection program. | embedded
6 | 77 | · Where protection from nuisance levels of dusts are desired, use type N95 (US) or type P1 (EN143) dust masks. Use respirators and components tested and | embedded
6 | 78 | approved under appropriate government standards such as NIOSH (US) or CEN (EU) | embedded
6 | 79 | · Use approved positive flow mask if significant quantities of dust becomes airborne. | embedded
6 | 80 | · Try to avoid creating dust conditions. | embedded
6 | 81 | Class P2 particulate filters are used for protection against mechanically and thermally generated particulates or both. | embedded
6 | 82 | P2 is a respiratory filter rating under various international standards, Filters at least 94% of airborne particles | embedded
6 | 83 | Suitable for: | embedded
6 | 84 | · Relatively small particles generated by mechanical processes eg. grinding, cutting, sanding, drilling, sawing. | embedded
6 | 85 | · Sub-micron thermally generated particles e.g. welding fumes, fertilizer and bushfire smoke. | embedded
6 | 86 | · Biologically active airborne particles under specified infection control applications e.g. viruses, bacteria, COVID-19, SARS | embedded
6 | 87 |  | embedded
6 | 88 |  | embedded
6 | 89 |  | embedded
6 | 90 | SECTION 9 Physical and chemical properties | embedded
6 | 91 |  | embedded
6 | 92 |  | embedded
6 | 93 | Information on basic physical and chemical properties | embedded
6 | 94 |  | embedded
6 | 95 | Appearance Beige | embedded
6 | 96 |  | embedded
6 | 97 |  | embedded
6 | 98 |  | embedded
6 | 99 |  | embedded
6 | 100 | Continued... | embedded
7 | 1 | Part Number: Not Available Page 7 of 13 Issue Date: 06/12/2025 | embedded
7 | 2 | Version No: 1.2 Revision Date: 06/12/2025 Gadolinium Doped Ceria | embedded
7 | 3 | Print Date: 06/12/2025 | embedded
7 | 4 |  | embedded
7 | 5 |  | embedded
7 | 6 |  | embedded
7 | 7 | Relative density (Water = | embedded
7 | 8 | Physical state Powder Not Available | embedded
7 | 9 | 1) | embedded
7 | 10 |  | embedded
7 | 11 | Partition coefficient n- | embedded
7 | 12 | Odour Not Available Not Available | embedded
7 | 13 | octanol / water | embedded
7 | 14 |  | embedded
7 | 15 | Auto-ignition temperature | embedded
7 | 16 | Odour threshold Not Available Not Available | embedded
7 | 17 | (°C) | embedded
7 | 18 |  | embedded
7 | 19 | Decomposition | embedded
7 | 20 | pH (as supplied) Not Available Not Available | embedded
7 | 21 | temperature (°C) | embedded
7 | 22 |  | embedded
7 | 23 | Melting point / freezing | embedded
7 | 24 | Not Available Viscosity (cSt) Not Available | embedded
7 | 25 | point (°C) | embedded
7 | 26 |  | embedded
7 | 27 | Initial boiling point and | embedded
7 | 28 | Not Available Molecular weight (g/mol) Not Available | embedded
7 | 29 | boiling range (°C) | embedded
7 | 30 |  | embedded
7 | 31 | Flash point (°C) Not Available Taste Not Available | embedded
7 | 32 |  | embedded
7 | 33 | Evaporation rate Not Available Explosive properties Not Available | embedded
7 | 34 |  | embedded
7 | 35 | Flammability Not Applicable Oxidising properties Not Available | embedded
7 | 36 |  | embedded
7 | 37 | Surface Tension (dyn/cm | embedded
7 | 38 | Upper Explosive Limit (%) Not Available Not Available | embedded
7 | 39 | or mN/m) | embedded
7 | 40 |  | embedded
7 | 41 | Lower Explosive Limit (%) Not Available Volatile Component (%vol) Not Available | embedded
7 | 42 |  | embedded
7 | 43 | Vapour pressure (kPa) Not Available Gas group Not Available | embedded
7 | 44 |  | embedded
7 | 45 | Solubility in water Immiscible pH as a solution (1%) Not Available | embedded
7 | 46 |  | embedded
7 | 47 | Vapour density (Air = 1) Not Available VOC g/L Not Available | embedded
7 | 48 |  | embedded
7 | 49 | Heat of Combustion (kJ/g) Not Available Ignition Distance (cm) Not Available | embedded
7 | 50 |  | embedded
7 | 51 | Flame Height (cm) Not Available Flame Duration (s) Not Available | embedded
7 | 52 |  | embedded
7 | 53 | Enclosed Space Ignition | embedded
7 | 54 | Enclosed Space Ignition | embedded
7 | 55 | Not Available Deflagration Density Not Available | embedded
7 | 56 | Time Equivalent (s/m3) | embedded
7 | 57 | (g/m3) | embedded
7 | 58 |  | embedded
7 | 59 | Nanoform Particle | embedded
7 | 60 | Nanoform Solubility Not Available Not Available | embedded
7 | 61 | Characteristics | embedded
7 | 62 |  | embedded
7 | 63 | Particle Size Not Available | embedded
7 | 64 |  | embedded
7 | 65 |  | embedded
7 | 66 | SECTION 10 Stability and reactivity | embedded
7 | 67 |  | embedded
7 | 68 |  | embedded
7 | 69 | Reactivity See section 7 | embedded
7 | 70 |  | embedded
7 | 71 | Chemical stability Product is considered stable and hazardous polymerisation will not occur. | embedded
7 | 72 |  | embedded
7 | 73 | Possibility of hazardous | embedded
7 | 74 | See section 7 | embedded
7 | 75 | reactions | embedded
7 | 76 |  | embedded
7 | 77 | Conditions to avoid See section 7 | embedded
7 | 78 |  | embedded
7 | 79 | Incompatible materials See section 7 | embedded
7 | 80 |  | embedded
7 | 81 | Hazardous decomposition | embedded
7 | 82 | See section 5 | embedded
7 | 83 | products | embedded
7 | 84 |  | embedded
7 | 85 |  | embedded
7 | 86 | SECTION 11 Toxicological information | embedded
7 | 87 |  | embedded
7 | 88 |  | embedded
7 | 89 | Information on toxicological effects | embedded
7 | 90 |  | embedded
7 | 91 | a) Acute Toxicity There is sufficient evidence to classify this material as acutely toxic. | embedded
7 | 92 |  | embedded
7 | 93 | b) Skin Irritation/Corrosion There is sufficient evidence to classify this material as skin corrosive or irritating. | embedded
7 | 94 |  | embedded
7 | 95 | c) Serious Eye | embedded
7 | 96 | There is sufficient evidence to classify this material as eye damaging or irritating | embedded
7 | 97 | Damage/Irritation | embedded
7 | 98 |  | embedded
7 | 99 | d) Respiratory or Skin | embedded
7 | 100 | Based on available data, the classification criteria are not met. | embedded
7 | 101 | sensitisation | embedded
7 | 102 |  | embedded
7 | 103 | e) Mutagenicity Based on available data, the classification criteria are not met. | embedded
7 | 104 |  | embedded
7 | 105 | f) Carcinogenicity Based on available data, the classification criteria are not met. | embedded
7 | 106 |  | embedded
7 | 107 | g) Reproductivity Based on available data, the classification criteria are not met. | embedded
7 | 108 |  | embedded
7 | 109 | h) STOT - Single Exposure There is sufficient evidence to classify this material as toxic to specific organs through single exposure | embedded
7 | 110 |  | embedded
7 | 111 | i) STOT - Repeated | embedded
7 | 112 | Based on available data, the classification criteria are not met. | embedded
7 | 113 | Exposure | embedded
7 | 114 |  | embedded
7 | 115 | j) Aspiration Hazard Based on available data, the classification criteria are not met. | embedded
7 | 116 |  | embedded
7 | 117 |  | embedded
7 | 118 | Inhaled The material is not thought to produce either adverse health effects or irritation of the respiratory tract following inhalation (as | embedded
7 | 119 | classified by EC Directives using animal models). Nevertheless, adverse systemic effects have been produced following | embedded
7 | 120 |  | embedded
7 | 121 |  | embedded
7 | 122 | Continued... | embedded
8 | 1 | Part Number: Not Available Page 8 of 13 Issue Date: 06/12//2025 | embedded
8 | 2 | Version No: 1.2 Revision Date: 06/12//2025 Gadolinium Doped Ceria | embedded
8 | 3 | Print Date: 06/12//2025 | embedded
8 | 4 |  | embedded
8 | 5 |  | embedded
8 | 6 |  | embedded
8 | 7 | exposure of animals by at least one other route and good hygiene practice requires that exposure be kept to a minimum and that | embedded
8 | 8 | suitable control measures be used in an occupational setting. | embedded
8 | 9 | The toxicology of rare earth metal oxides has been determined by pathological and biochemical examination of rodents exposed | embedded
8 | 10 | to the oxides by oral, intraperitoneal or endotracheal routes. Weakly expressed general toxic action of the oxides is seen in acute | embedded
8 | 11 | and prolonged exposure. The dusts cause pronounced changes in the lungs. (The oxides of the rare earth metals are | embedded
8 | 12 | significantly less toxic than their salts.) | embedded
8 | 13 | Symptoms of exposure to rare earth oxides are coughing, congestion, granuloma in lungs and haemoglobinaemia. | embedded
8 | 14 | Rare earths may cause impairment of blood clotting. | embedded
8 | 15 | Exposure to rare earth oxide vapours has been reported to result in sensitivity to heat, itching, and an increased awareness of | embedded
8 | 16 | odour and taste, bronchiolitis, sub-acute bronchiolitis (inflammation of the bronchial tubes), acute transient chemical pneumonitis | embedded
8 | 17 | (inflammation of the lungs caused by chemical irritation), focal hypertrophia (excessive development of an organ), emphysema, | embedded
8 | 18 | regional bronchiolar stricturing, cellular eosinophilia (abnormal increase in the number of leucocytes with cytoplasmic inclusions, | embedded
8 | 19 | in the blood that is characteristic of allergic reactions), and, in some cases, fatal delayed chemical hyperemia (excess of blood in | embedded
8 | 20 | a body part). | embedded
8 | 21 | Intratracheal administration to animals of some rare earth oxides, has been reported to cause changes ranging from mild to | embedded
8 | 22 | marked fibrosis (a condition marked by the increase of interstitial fibrous tissue), emphysema ( a condition of the lungs marked | embedded
8 | 23 | by abnormal dilation of the its air spaces and distension of its walls), small white nodules, granulomas (a mass or nodule of | embedded
8 | 24 | chronically inflamed tissue with granulations that are generally associated with an infective process), giant cells, and | embedded
8 | 25 | accumulation of dust in the lungs. | embedded
8 | 26 | In rare fatal cases of exposure to the rare-earth fluoride and/or oxide mixtures, delayed chemical hyperaemia has occurred. Lung | embedded
8 | 27 | granulomas have also been seen in experimental animals. | embedded
8 | 28 | Inhalation of dusts, generated by the material during the course of normal handling, may be damaging to the health of the | embedded
8 | 29 | individual. | embedded
8 | 30 | Effects on lungs are significantly enhanced in the presence of respirable particles. Overexposure to respirable dust may produce | embedded
8 | 31 | wheezing, coughing and breathing difficulties leading to or symptomatic of impaired respiratory function. | embedded
8 | 32 |  | embedded
8 | 33 | Gadolinium is a member of the so-called heavy-group (the yttriums) of the rare earths (or lanthanoids). No occupational diseases | embedded
8 | 34 | or cases of poisoning in workers producing rare earth elements have been described. Lanthanoids entering the human body due | embedded
8 | 35 | to exposure to various industrial processes can affect metabolic processes. Trivalent lanthanoid ions, especially lanthanum 3+ | embedded
8 | 36 | and gadolinium 3+, can interfere with calcium channels in human and animal cells. Lanthanoids can also alter or even inhibit the | embedded
8 | 37 | action of various enzymes. Lanthanoid ions found in neurons can regulate synaptic transmission, as well as block some | embedded
8 | 38 | receptors (for example, glutamate receptors). Lanthanoids target the liver causing fatty liver degeneration and a decrease in liver | embedded
8 | 39 | glycogen and blood glucose levels. | embedded
8 | 40 |  | embedded
8 | 41 |  | embedded
8 | 42 | Lanthanoids because of their high density can produce significant abnormalities on chest X-rays but these lesions typically have | embedded
8 | 43 | little or no clinical importance and generally are not felt to be fibrogenic | embedded
8 | 44 | The toxicity of all elements in the yttrium group has been investigated in workers and animals alike. Effects on peripheral blood | embedded
8 | 45 | including a decrease haemoglobin and erythrocyte content and changes in the leucocyte formula have been recorded. Animal | embedded
8 | 46 | lungs show productive inflammation and a tendency to develop nodular or diffuse sclerosis following administration by | embedded
8 | 47 | intratracheal injection. The main risks to workers involved in the production of rare earths are due to dust inhalation. | embedded
8 | 48 |  | embedded
8 | 49 |  | embedded
8 | 50 | A risk of nephrogenic systemic fibrosis (NSF) with gadolinium-based contrast agents (GBCAs) has been described. This relates | embedded
8 | 51 | to patients with acute or chronic severe renal insufficiency (glomerular filtration rate <30 mL/min/1.73m2) and patients with acute | embedded
8 | 52 | renal insufficiency of any severity due to the hepato-renal syndrome or in the peri-operative liver transplantation period. | embedded
8 | 53 | Healthcare professionals should avoid the use of a GBCA in these patients unless the diagnostic information is essential and not | embedded
8 | 54 | available with non-contrast enhanced magnetic resonance imaging. | embedded
8 | 55 |  | embedded
8 | 56 |  | embedded
8 | 57 | Ingestion Based on the available toxicity data, the rare earth chlorides appear to have moderate acute and chronic toxicity. However these | embedded
8 | 58 | substances cause severe eye irritation and severe irritation in abraded skin. They are poorly absorbed by the gastrointestinal | embedded
8 | 59 | tract and by unbroken skin but slight liver damage has been demonstrated in subchronic oral toxicity studies at high doses. The | embedded
8 | 60 | literature indicates that chronic inhalation exposure to the rare earth chlorides may cause pneumoconiosis in humans. There are | embedded
8 | 61 | no indications of carcinogenicity in the rare earth chlorides. Mutagenicity studies on these substances have mixed results, but | embedded
8 | 62 | are predominantly negative. | embedded
8 | 63 |  | embedded
8 | 64 |  | embedded
8 | 65 | * IUPAC currently recommends the name lanthanoid rather than lanthanide, as the suffix "-ide" generally indicates negative ions | embedded
8 | 66 | whereas the suffix "-oid" indicates similarity to one of the members of the containing family of elements. In the older literature, the | embedded
8 | 67 | name "lanthanon" was often used. | embedded
8 | 68 | The material has NOT been classified by EC Directives or other classification systems as "harmful by ingestion". This is because | embedded
8 | 69 | of the lack of corroborating animal or human evidence. The material may still be damaging to the health of the individual, | embedded
8 | 70 | following ingestion, especially where pre-existing organ (e.g liver, kidney) damage is evident. Present definitions of harmful or | embedded
8 | 71 | toxic substances are generally based on doses producing mortality rather than those producing morbidity (disease, ill-health). | embedded
8 | 72 | Gastrointestinal tract discomfort may produce nausea and vomiting. In an occupational setting however, ingestion of insignificant | embedded
8 | 73 | quantities is not thought to be cause for concern. | embedded
8 | 74 | Symptoms of acute lanthanide toxicity in rats are immediate defecation, writhing, ataxia (the inability to coordinate voluntary | embedded
8 | 75 | muscular movement), sedation, laboured respiration and reduced activity. Death is due mainly to respiratory and cardiac failure. | embedded
8 | 76 | The rare earths exhibit low toxicity following ingestion but may be toxic by the intraperitoneal route and mildly toxic when | embedded
8 | 77 | administered by the subcutaneous route.The production of skin and lung granulomas, following exposure, may also occur. | embedded
8 | 78 | Accidental ingestion of the material may be harmful; animal experiments indicate that ingestion of less than 150 gram may be | embedded
8 | 79 | fatal or may produce serious damage to the health of the individual. | embedded
8 | 80 |  | embedded
8 | 81 | Skin Contact | embedded
8 | 82 | The material is not thought to be a skin irritant (i.e. is unlikely to produce irritant dermatitis as described in EC Directives using | embedded
8 | 83 | animal models). Temporary discomfort, however, may result from prolonged dermal exposures. Good hygiene practice requires | embedded
8 | 84 | that exposure be kept to a minimum and that suitable gloves be used in an occupational setting. | embedded
8 | 85 | Skin contact with the material may damage the health of the individual; systemic effects may result following absorption. | embedded
8 | 86 | Open cuts, abraded or irritated skin should not be exposed to this material | embedded
8 | 87 | Entry into the blood-stream through, for example, cuts, abrasions, puncture wounds or lesions, may produce systemic injury with | embedded
8 | 88 | harmful effects. Examine the skin prior to the use of the material and ensure that any external damage is suitably protected. | embedded
8 | 89 |  | embedded
8 | 90 |  | embedded
8 | 91 | Continued... | embedded
9 | 1 | Part Number: Not Available Page 9 of 13 Issue Date: 06/12/2025 | embedded
9 | 2 | Version No: 1.2 Revision Date: 06/12/2025 Gadolinium Doped Ceria | embedded
9 | 3 | Print Date: 06/12/2025 | embedded
9 | 4 |  | embedded
9 | 5 |  | embedded
9 | 6 |  | embedded
9 | 7 |  | embedded
9 | 8 | Absorption by skin may readily exceed vapour inhalation exposure. Symptoms for skin absorption are the same as for inhalation. | embedded
9 | 9 |  | embedded
9 | 10 |  | embedded
9 | 11 | Eye Although the material is not thought to be an irritant (as classified by EC Directives), direct contact with the eye may produce | embedded
9 | 12 | transient discomfort characterised by tearing or conjunctival redness (as with windburn). | embedded
9 | 13 |  | embedded
9 | 14 | Long-term exposure to the product is not thought to produce chronic effects adverse to health (as classified by EC Directives | embedded
9 | 15 | using animal models); nevertheless exposure by all routes should be minimised as a matter of course. | embedded
9 | 16 | Toxic: danger of serious damage to health by prolonged exposure through inhalation, in contact with skin and if swallowed. | embedded
9 | 17 | Serious damage (clear functional disturbance or morphological change which may have toxicological significance) is likely to be | embedded
9 | 18 | caused by repeated or prolonged exposure. As a rule the material produces, or contains a substance which produces severe | embedded
9 | 19 | lesions. Such damage may become apparent following direct application in subchronic (90 day) toxicity studies or following sub- | embedded
9 | 20 | acute (28 day) or chronic (two-year) toxicity tests. | embedded
9 | 21 | Cerium is a member of the so-called light-group (the ceriums) of the rare earths (or lanthanoids* - previously lanthanides). No | embedded
9 | 22 | occupational diseases or cases of poisoning in workers producing rare earth elements have been described. | embedded
9 | 23 | Lanthanoids entering the human body due to exposure to various industrial processes can affect metabolic processes. Trivalent | embedded
9 | 24 | lanthanoid ions, especially lanthanum 3+ and gadolinium 3+, can interfere with calcium channels in human and animal cells. | embedded
9 | 25 | Lanthanoids can also alter or even inhibit the action of various enzymes. Lanthanoid ions found in neurons can regulate synaptic | embedded
9 | 26 | transmission, as well as block some receptors (for example, glutamate receptors). Lanthanoids target the liver causing fatty liver | embedded
9 | 27 | degeneration and a decrease in liver glycogen and blood glucose levels. | embedded
9 | 28 | Lanthanoids because of their high density can produce significant abnormalities on chest X-rays but these lesions typically have | embedded
9 | 29 | little or no clinical importance. Lanthanoids generally are not felt to be fibrogenic Occasional cases of suspected pneumoconiosis | embedded
9 | 30 | Chronic have however been reported. The toxicity of all elements in the cerium group has been investigated and found to be insignificant. | embedded
9 | 31 | The respiratory tracts of rats show pathogenic effects when injected intratracheally (the oxides produce a lesser effect than the | embedded
9 | 32 | salts). The main risks to workers involved in the production of rare earths are due to dust inhalation. "Cer-pneumoconiosis" has | embedded
9 | 33 | been reported as a lung condition found in graphic arts workers who use ceria-enhanced carbon arc lights in their occupation. | embedded
9 | 34 | Systemically cerium ion induces hepatic (liver) damage. This is reflected by massive lipid accumulation, death of individual liver | embedded
9 | 35 | cells and binding of the ion to the endoplasmic reticulum. Serum levels of cholesterol and the transaminases rise whilst those of | embedded
9 | 36 | the triglycerides fall following such damage. | embedded
9 | 37 | Based on the available toxicity data, the rare earth chlorides appear to have moderate acute and chronic toxicity. However these | embedded
9 | 38 | substances cause severe eye irritation and severe irritation in abraded skin. They are poorly absorbed by the gastrointestinal | embedded
9 | 39 | tract and by unbroken skin but slight liver damage has been demonstrated in subchronic oral toxicity studies at high doses. The | embedded
9 | 40 | literature indicates that chronic inhalation exposure to the rare earth chlorides may cause pneumoconiosis in humans. There are | embedded
9 | 41 | no indications of carcinogenicity in the rare earth chlorides. Mutagenicity studies on these substances have mixed results, but | embedded
9 | 42 | are predominantly negative. | embedded
9 | 43 |  | embedded
9 | 44 |  | embedded
9 | 45 | * IUPAC currently recommends the name lanthanoid rather than lanthanide, as the suffix "-ide" generally indicates negative ions | embedded
9 | 46 | whereas the suffix "-oid" indicates similarity to one of the members of the containing family of elements. In the older literature, the | embedded
9 | 47 | name "lanthanon" was often used. | embedded
9 | 48 |  | embedded
9 | 49 |  | embedded
9 | 50 |  | embedded
9 | 51 | TOXICITY IRRITATION | embedded
9 | 52 | Gadolinium Doped Ceria | embedded
9 | 53 | Not Available Not Available | embedded
9 | 54 |  | embedded
9 | 55 |  | embedded
9 | 56 | Legend: 1. Value obtained from Europe ECHA Registered Substances - Acute toxicity 2. Value obtained from manufacturer's SDS. | embedded
9 | 57 | Unless otherwise specified data extracted from RTECS - Register of Toxic Effect of chemical Substances | embedded
9 | 58 |  | embedded
9 | 59 |  | embedded
9 | 60 |  | embedded
9 | 61 |  | embedded
9 | 62 | Symptoms of acute lanthanide toxicity in rats are immediate defecation, writhing, ataxia (the inability to coordinate voluntary | embedded
9 | 63 | muscular movement), sedation, laboured respiration and reduced activity. Death is due mainly to respiratory and cardiac failure. | embedded
9 | 64 | The rare earths exhibit low toxicity following ingestion but may be toxic by the intraperitoneal route and mildly toxic when | embedded
9 | 65 | administered by the subcutaneous route.The production of skin and lung granulomas, following exposure, may also occur. | embedded
9 | 66 | for typical lanthanides: | embedded
9 | 67 | The symptoms of toxicity of the rare earth elements include writhing, ataxia, labored respiration, walking on the toes with arched | embedded
9 | 68 | back and sedation. The rare earth elements exhibit low toxicity by ingestion exposure. However, the intraperitoneal route may be | embedded
9 | 69 | highly toxic while the subcutaneous route is poison to moderately toxic. The production of skin and lung granulomas after | embedded
9 | 70 | exposure to them requires extensive protection to prevent such exposure. | embedded
9 | 71 | Gadolinium Doped Ceria Chronic Inhalation Toxicity: An accumulation of insoluble lanthanide particles has been observed in the respiratory tract of | embedded
9 | 72 | humans following chronic occupational exposure and in rodents following chronic exposure to a similar lanthanide cerium oxide. | embedded
9 | 73 | Lymphoid hyperplasia in the bronchial lymph nodes was the critical inhalation health effect identified by the USEPA in a 2008 | embedded
9 | 74 | toxicological review of cerium oxide. | embedded
9 | 75 | Developmental/Reproductive Toxicity: Lanthanum carbonate, did not affect fertility or produce any harm to the fetus in a rat | embedded
9 | 76 | study. | embedded
9 | 77 | Mutagenicity: Cerium oxide, was negative in the Ames bacterial mutagenic test using bacterial strains TA135, TA1537, TA98, | embedded
9 | 78 | TA100, TA102, and WP2uvrA., and in the mouse in vivo micronucleus assay. | embedded
9 | 79 | Carcinogenicity: Lanthanum carbonate, was not carcinogenic in a two-year oral rat study. Not assessed by IARC, NTP, or | embedded
9 | 80 | USEPA. | embedded
9 | 81 |  | embedded
9 | 82 |  | embedded
9 | 83 | Acute Toxicity Carcinogenicity | embedded
9 | 84 |  | embedded
9 | 85 | Skin Irritation/Corrosion Reproductivity | embedded
9 | 86 |  | embedded
9 | 87 | Serious Eye | embedded
9 | 88 | STOT - Single Exposure | embedded
9 | 89 | Damage/Irritation | embedded
9 | 90 |  | embedded
9 | 91 | Respiratory or Skin | embedded
9 | 92 | STOT - Repeated Exposure | embedded
9 | 93 | sensitisation | embedded
9 | 94 |  | embedded
9 | 95 |  | embedded
9 | 96 | Continued... | embedded
10 | 1 | Part Number: Not Available Page 10 of 13 Issue Date: 06/12/2025 | embedded
10 | 2 | Version No: 1.2 Revision Date: 06/12/2025 Gadolinium Doped Ceria | embedded
10 | 3 | Print Date: 06/12/2025 | embedded
10 | 4 |  | embedded
10 | 5 |  | embedded
10 | 6 |  | embedded
10 | 7 | Mutagenicity Aspiration Hazard | embedded
10 | 8 |  | embedded
10 | 9 | Legend: – Data either not available or does not fill the criteria for classification | embedded
10 | 10 | – Data available to make classification | embedded
10 | 11 |  | embedded
10 | 12 |  | embedded
10 | 13 | SECTION 12 Ecological information | embedded
10 | 14 |  | embedded
10 | 15 |  | embedded
10 | 16 | Toxicity | embedded
10 | 17 |  | embedded
10 | 18 |  | embedded
10 | 19 | Endpoint Test Duration (hr) Species Value Source | embedded
10 | 20 |  | embedded
10 | 21 | Gadolinium Doped Ceria Not Not Not | embedded
10 | 22 | Not Available Not Available | embedded
10 | 23 | Available Available Available | embedded
10 | 24 |  | embedded
10 | 25 |  | embedded
10 | 26 | Legend: Extracted from 1. IUCLID Toxicity Data 2. Europe ECHA Registered Substances - Ecotoxicological Information - Aquatic Toxicity | embedded
10 | 27 | 4. US EPA, Ecotox database - Aquatic Toxicity Data 5. ECETOC Aquatic Hazard Assessment Data 6. NITE (Japan) - | embedded
10 | 28 | Bioconcentration Data 7. METI (Japan) - Bioconcentration Data 8. Vendor Data | embedded
10 | 29 |  | embedded
10 | 30 |  | embedded
10 | 31 | For Metal: | embedded
10 | 32 | Atmospheric Fate - Metal-containing inorganic substances generally have negligible vapour pressure and are not expected to partition to air. | embedded
10 | 33 | Environmental Fate: Environmental processes, such as oxidation, the presence of acids or bases and microbiological processes, may transform insoluble metals | embedded
10 | 34 | to more soluble ionic forms. Environmental processes may enhance bioavailability and may also be important in changing solubilities. | embedded
10 | 35 | Aquatic/Terrestrial Fate: When released to dry soil, most metals will exhibit limited mobility and remain in the upper layer; some will leach locally into ground water | embedded
10 | 36 | and/ or surface water ecosystems when soaked by rain or melt ice. A metal ion is considered infinitely persistent because it cannot degrade further. Once released | embedded
10 | 37 | to surface waters and moist soils their fate depends on solubility and dissociation in water. A significant proportion of dissolved/ sorbed metals will end up in | embedded
10 | 38 | sediments through the settling of suspended particles. The remaining metal ions can then be taken up by aquatic organisms. Ionic species may bind to dissolved | embedded
10 | 39 | ligands or sorb to solid particles in water. | embedded
10 | 40 | Ecotoxicity: Even though many metals show few toxic effects at physiological pH levels, transformation may introduce new or magnified effects. | embedded
10 | 41 | Crops can take up cerium. Cerium has affinity for humic substances that may alter its availability in aquatic systems. Current fate and transport studies are limited | embedded
10 | 42 | and may not adequately address long term environmental exposure risks to both humans and other organisms. Although cerium has low acute toxicity, long term | embedded
10 | 43 | health and environmental effects are less well understood. | embedded
10 | 44 | The form cerium takes can also influence its biological and environmental fate. Oxides and hydroxides of cerium are poorly soluble in body fluids and are slow to | embedded
10 | 45 | clear from the organism. Cerium can affect the respiratory tract and associated lymph nodes (inhalation exposure) and once in the circulatory system can partition | embedded
10 | 46 | to the skeleton, liver, kidney and spleen. Studies subjecting animals to large dosages of cerium show evidence of neurological effects, possibly due to cerium | embedded
10 | 47 | competing with calcium binding sites in the brain. Long term human expose to cerium is correlated with rare earth pneumoconiosis, but the precise role of cerium | embedded
10 | 48 | in this disease is not well characterized due to confounding metal aerosols | embedded
10 | 49 | For lanthanoids (formerly lanthanides; syn rare earth metals and their salts): | embedded
10 | 50 | Environmental fate: | embedded
10 | 51 | The natural occurrence of rare earths in the lithosphere is well established at a concentration level of a few hundred part per million. They are therefore not "rare". | embedded
10 | 52 | Rare earth chlorides are very poorly soluble in water. Modeled water solubilities range from 10-2 to 10-5 mg/l. They are expected to strongly sorb to soil and not | embedded
10 | 53 | expected to volatilise. | embedded
10 | 54 | Water: Lanthanoid emissions to the environment increase as a result of the growing industrial applications of these elements. However, robust data to evaluate the | embedded
10 | 55 | environmental fate of lanthanoids are scarce. | embedded
10 | 56 | Changing environmental conditions may influence the fate and bioavailability of lanthanoids (part of the rare earth elements [Ln]) in estuaries.Equilibrium model | embedded
10 | 57 | calculations indicate that dissolved lanthanoids are complexed mainly to carbonates and dissolved organic matter. In the water phase, the relative abundance of | embedded
10 | 58 | the free ion, LnCO3, and humic complexes decreases from lanthanum to lutetium, whereas the relative abundance of Ln(CO3)2 increases. Cerium and europium | embedded
10 | 59 | anomalies were found in water. Europium anomalies were also found in some biota. The biota sediment accumulation factors (BSAFs) decreased across the | embedded
10 | 60 | series from lanthanum to lutetium. Regression analysis revealed that alkalinity correlated negatively with lanthanide uptake. This suggests that increasing | embedded
10 | 61 | complexation reduced bioavailability under the prevailing conditions. The BSAFs did not depend on salinity or pH, which may simplify sediment-quality criteria for | embedded
10 | 62 | fresh versus saline waters. Field BSAFs were significantly lower than laboratory values for the same sediments, which is explained by adaptation of the organisms | embedded
10 | 63 | to lanthanides. | embedded
10 | 64 | Plant uptake: Lanthanum concentrations in plants and medium and the amounts sorbed to glass vessels were quantified by using the radioisotope 140La. The | embedded
10 | 65 | amount of La adsorbed on the glass reached values of 25% of the total La present. A model was formulated to describe La uptake in exponentially growing | embedded
10 | 66 | duckweed in the presence of an adsorptive surface. Growth-induced dilution appeared more efficient in lowering plant La concentrations than actual elimination. | embedded
10 | 67 | An elimination study revealed two compartments, of which the smallest eliminated 50 times faster than the bigger compartment, which eliminated mainly by growth | embedded
10 | 68 | dilution. The average bioconcentration factor was 2,000 L/kg fresh weight and 30,000 L/kg dry weight, comparable with those of other higher plants. At the applied | embedded
10 | 69 | concentration of 10 nM, no effects were observed on duckweed growth. However, the high bioconcentration factor warrants monitoring of lanthanide emissions. | embedded
10 | 70 | Ecotoxicity: | embedded
10 | 71 | For cerium oxide (a typical oxide of this group): | embedded
10 | 72 | Fish LC50 (96 h): fathead minnow >50000 mg/l (low toxicity) | embedded
10 | 73 | Green algae IC25: 34484 mg/l (low toxicity) | embedded
10 | 74 | Daphnia LC50 (48 h): Ceriodaphnia dubia >50000 mg/l (low toxicity) | embedded
10 | 75 | Rare earth chlorides exhibit acute aquatic toxicity at concentrations exceeding 100 ppm and chronic toxicity, persisting for more than 21 days, at concentrations | embedded
10 | 76 | greater than 30 ppm (based on structure activity relationships - QSAR). Industrial processes have little impact on altering background levels. Lanthanum 3+ is toxic | embedded
10 | 77 | to some aquatic organisms. | embedded
10 | 78 |  | embedded
10 | 79 |  | embedded
10 | 80 |  | embedded
10 | 81 |  | embedded
10 | 82 |  | embedded
10 | 83 | Continued... | embedded
11 | 1 | Part Number: Not Available Page 11 of 13 Issue Date: 06/12/2025 | embedded
11 | 2 | Version No: 1.2 Revision Date: 06/12/2025 Gadolinium Doped Ceria | embedded
11 | 3 | Print Date: 06/12/2025 | embedded
11 | 4 |  | embedded
11 | 5 |  | embedded
11 | 6 |  | embedded
11 | 7 | Persistence and degradability | embedded
11 | 8 |  | embedded
11 | 9 | Ingredient Persistence: Water/Soil Persistence: Air | embedded
11 | 10 |  | embedded
11 | 11 | No Data available for all ingredients No Data available for all ingredients | embedded
11 | 12 |  | embedded
11 | 13 |  | embedded
11 | 14 | Bioaccumulative potential | embedded
11 | 15 |  | embedded
11 | 16 | Ingredient Bioaccumulation | embedded
11 | 17 |  | embedded
11 | 18 | No Data available for all ingredients | embedded
11 | 19 |  | embedded
11 | 20 |  | embedded
11 | 21 | Mobility in soil | embedded
11 | 22 |  | embedded
11 | 23 | Ingredient Mobility | embedded
11 | 24 |  | embedded
11 | 25 | No Data available for all ingredients | embedded
11 | 26 |  | embedded
11 | 27 |  | embedded
11 | 28 |  | embedded
11 | 29 |  | embedded
11 | 30 | Other adverse effects | embedded
11 | 31 |  | embedded
11 | 32 | No evidence of ozone depleting properties were found in the current literature. | embedded
11 | 33 |  | embedded
11 | 34 |  | embedded
11 | 35 |  | embedded
11 | 36 | SECTION 13 Disposal considerations | embedded
11 | 37 |  | embedded
11 | 38 |  | embedded
11 | 39 | Waste treatment methods | embedded
11 | 40 |  | embedded
11 | 41 | Avoid release to the environment. | embedded
11 | 42 | It may be necessary to collect all wash water for treatment before disposal. | embedded
11 | 43 | In all cases disposal to sewer may be subject to local laws and regulations and these should be considered first. | embedded
11 | 44 | Where in doubt contact the responsible authority. | embedded
11 | 45 | Product / Packaging | embedded
11 | 46 | Recycle wherever possible or consult manufacturer for recycling options. | embedded
11 | 47 | disposal | embedded
11 | 48 | Consult State Land Waste Management Authority for disposal. | embedded
11 | 49 | Bury residue in an authorised landfill. | embedded
11 | 50 | Recycle containers if possible, or dispose of in an authorised landfill. | embedded
11 | 51 |  | embedded
11 | 52 |  | embedded
11 | 53 |  | embedded
11 | 54 | SECTION 14 Transport information | embedded
11 | 55 |  | embedded
11 | 56 |  | embedded
11 | 57 | Labels Required | embedded
11 | 58 |  | embedded
11 | 59 |  | embedded
11 | 60 |  | embedded
11 | 61 | Marine Pollutant NO | embedded
11 | 62 |  | embedded
11 | 63 |  | embedded
11 | 64 |  | embedded
11 | 65 | Land transport (DOT): NOT REGULATED FOR TRANSPORT OF DANGEROUS GOODS | embedded
11 | 66 |  | embedded
11 | 67 | Air transport (ICAO-IATA / DGR): NOT REGULATED FOR TRANSPORT OF DANGEROUS GOODS | embedded
11 | 68 |  | embedded
11 | 69 | Sea transport (IMDG-Code / GGVSee): NOT REGULATED FOR TRANSPORT OF DANGEROUS GOODS | embedded
11 | 70 |  | embedded
11 | 71 | 14.7. Maritime transport in bulk according to IMO instruments | embedded
11 | 72 |  | embedded
11 | 73 | 14.7.1. Transport in bulk according to Annex II of MARPOL and the IBC code | embedded
11 | 74 |  | embedded
11 | 75 | Not Applicable | embedded
11 | 76 |  | embedded
11 | 77 |  | embedded
11 | 78 | 14.7.2. Transport in bulk in accordance with MARPOL Annex V and the IMSBC Code | embedded
11 | 79 |  | embedded
11 | 80 | Product name Group | embedded
11 | 81 |  | embedded
11 | 82 | Cerium Oxide (1306-38-3) Not Available | embedded
11 | 83 |  | embedded
11 | 84 | Gadolinium Oxide (12064- | embedded
11 | 85 | Not Available | embedded
11 | 86 | 62-9) | embedded
11 | 87 |  | embedded
11 | 88 |  | embedded
11 | 89 | 14.7.3. Transport in bulk in accordance with the IGC Code | embedded
11 | 90 |  | embedded
11 | 91 | Product name Ship Type | embedded
11 | 92 |  | embedded
11 | 93 | Cerium Oxide (1306-38-3) Not Available | embedded
11 | 94 |  | embedded
11 | 95 | Gadolinium Oxide (12064- | embedded
11 | 96 | Not Available | embedded
11 | 97 | 62-9) | embedded
11 | 98 |  | embedded
11 | 99 |  | embedded
11 | 100 |  | embedded
11 | 101 |  | embedded
11 | 102 | SECTION 15 Regulatory information | embedded
11 | 103 |  | embedded
11 | 104 |  | embedded
11 | 105 | Safety, health and environmental regulations / legislation specific for the substance or mixture | embedded
11 | 106 |  | embedded
11 | 107 | Continued... | embedded
12 | 1 | Part Number: Not Available Page 12 of 13 Issue Date: 06/12/2025 | embedded
12 | 2 | Version No: 1.2 Revision Date: 06/12/2025 Gadolinium Doped Ceria | embedded
12 | 3 | Print Date: 06/12/2025 | embedded
12 | 4 |  | embedded
12 | 5 |  | embedded
12 | 6 |  | embedded
12 | 7 | Additional Regulatory Information | embedded
12 | 8 |  | embedded
12 | 9 | Not Applicable | embedded
12 | 10 |  | embedded
12 | 11 |  | embedded
12 | 12 | Federal Regulations | embedded
12 | 13 |  | embedded
12 | 14 | Superfund Amendments and Reauthorization Act of 1986 (SARA) | embedded
12 | 15 |  | embedded
12 | 16 |  | embedded
12 | 17 | Section 311/312 hazard categories | embedded
12 | 18 |  | embedded
12 | 19 | Flammable (Gases, Aerosols, Liquids, or Solids) No | embedded
12 | 20 |  | embedded
12 | 21 | Gas under pressure No | embedded
12 | 22 |  | embedded
12 | 23 | Explosive No | embedded
12 | 24 |  | embedded
12 | 25 | Self-heating No | embedded
12 | 26 |  | embedded
12 | 27 | Pyrophoric (Liquid or Solid) No | embedded
12 | 28 |  | embedded
12 | 29 | Pyrophoric Gas No | embedded
12 | 30 |  | embedded
12 | 31 | Corrosive to metal No | embedded
12 | 32 |  | embedded
12 | 33 | Oxidizer (Liquid, Solid or Gas) No | embedded
12 | 34 |  | embedded
12 | 35 | Organic Peroxide No | embedded
12 | 36 |  | embedded
12 | 37 | Self-reactive No | embedded
12 | 38 |  | embedded
12 | 39 | In contact with water emits flammable gas No | embedded
12 | 40 |  | embedded
12 | 41 | Combustible Dust No | embedded
12 | 42 |  | embedded
12 | 43 | Carcinogenicity No | embedded
12 | 44 |  | embedded
12 | 45 | Acute toxicity (any route of exposure) Yes | embedded
12 | 46 |  | embedded
12 | 47 | Reproductive toxicity No | embedded
12 | 48 |  | embedded
12 | 49 | Skin Corrosion or Irritation Yes | embedded
12 | 50 |  | embedded
12 | 51 | Respiratory or Skin Sensitization No | embedded
12 | 52 |  | embedded
12 | 53 | Serious eye damage or eye irritation Yes | embedded
12 | 54 |  | embedded
12 | 55 | Specific target organ toxicity (single or repeated exposure) No | embedded
12 | 56 |  | embedded
12 | 57 | Aspiration Hazard No | embedded
12 | 58 |  | embedded
12 | 59 | Germ cell mutagenicity No | embedded
12 | 60 |  | embedded
12 | 61 | Simple Asphyxiant No | embedded
12 | 62 |  | embedded
12 | 63 | Hazards Not Otherwise Classified No | embedded
12 | 64 |  | embedded
12 | 65 |  | embedded
12 | 66 | US. EPA CERCLA Hazardous Substances and Reportable Quantities (40 CFR 302.4) | embedded
12 | 67 |  | embedded
12 | 68 | None Reported | embedded
12 | 69 |  | embedded
12 | 70 |  | embedded
12 | 71 | US. EPCRA Section 313 Toxic Release Inventory (TRI) (40 CFR 372) | embedded
12 | 72 |  | embedded
12 | 73 | None Reported | embedded
12 | 74 |  | embedded
12 | 75 |  | embedded
12 | 76 | Additional Federal Regulatory Information | embedded
12 | 77 |  | embedded
12 | 78 | Not Applicable | embedded
12 | 79 |  | embedded
12 | 80 |  | embedded
12 | 81 | State Regulations | embedded
12 | 82 |  | embedded
12 | 83 |  | embedded
12 | 84 | US. California Proposition 65 | embedded
12 | 85 |  | embedded
12 | 86 | None Reported | embedded
12 | 87 |  | embedded
12 | 88 |  | embedded
12 | 89 | Additional State Regulatory Information | embedded
12 | 90 |  | embedded
12 | 91 | Not Applicable | embedded
12 | 92 |  | embedded
12 | 93 |  | embedded
12 | 94 | National Inventory Status | embedded
12 | 95 |  | embedded
12 | 96 | National Inventory Status | embedded
12 | 97 |  | embedded
12 | 98 | Australia - AIIC / Australia | embedded
12 | 99 | Yes | embedded
12 | 100 | Non-Industrial Use | embedded
12 | 101 |  | embedded
12 | 102 | Canada - DSL Yes | embedded
12 | 103 |  | embedded
12 | 104 | Canada - NDSL No (Cerium Oxide (1306-38-3); Gadolinium Oxide (12064-62-9)) | embedded
12 | 105 |  | embedded
12 | 106 | China - IECSC Yes | embedded
12 | 107 |  | embedded
12 | 108 | Europe - EINEC / ELINCS / | embedded
12 | 109 | Yes | embedded
12 | 110 | NLP | embedded
12 | 111 |  | embedded
12 | 112 | Japan - ENCS Yes | embedded
12 | 113 |  | embedded
12 | 114 | Korea - KECI Yes | embedded
12 | 115 |  | embedded
12 | 116 |  | embedded
12 | 117 | Continued... | embedded
13 | 1 | Part Number: Not Available Page 13 of 13 Issue Date: 06/12/2025 | embedded
13 | 2 | Version No: 1.2 Revision Date: 06/12/2025 Gadolinium Doped Ceria | embedded
13 | 3 | Print Date: 06/12/2025 | embedded
13 | 4 |  | embedded
13 | 5 |  | embedded
13 | 6 |  | embedded
13 | 7 | National Inventory Status | embedded
13 | 8 |  | embedded
13 | 9 | New Zealand - NZIoC Yes | embedded
13 | 10 |  | embedded
13 | 11 | Philippines - PICCS Yes | embedded
13 | 12 |  | embedded
13 | 13 | USA - TSCA All chemical substances in this product have been designated as TSCA Inventory ‘Active' | embedded
13 | 14 |  | embedded
13 | 15 | Taiwan - TCSI Yes | embedded
13 | 16 |  | embedded
13 | 17 | Mexico - INSQ No (Gadolinium Oxide (12064-62-9)) | embedded
13 | 18 |  | embedded
13 | 19 | Vietnam - NCI Yes | embedded
13 | 20 |  | embedded
13 | 21 | Russia - FBEPH Yes | embedded
13 | 22 |  | embedded
13 | 23 | Yes = All CAS declared ingredients are on the inventory | embedded
13 | 24 | Legend: No = One or more of the CAS listed ingredients are not on the inventory. These ingredients may be exempt or will require | embedded
13 | 25 | registration. | embedded
13 | 26 |  | embedded
13 | 27 |  | embedded
13 | 28 | SECTION 16 Other information | embedded
13 | 29 |  | embedded
13 | 30 | Revision Date 06/12/2025 | embedded
13 | 31 | Initial Date 06/12/2025 | embedded
13 | 32 |  | embedded
13 | 33 |  | embedded
13 | 34 | Other information | embedded
13 | 35 |  | embedded
13 | 36 | The SDS is a Hazard Communication tool and should be used to assist in the Risk Assessment. Many factors determine whether the reported Hazards are Risks | embedded
13 | 37 | in the workplace or other settings. Risks may be determined by reference to Exposures Scenarios. Scale of use, frequency of use and current or available | embedded
13 | 38 | engineering controls must be considered. | embedded
13 | 39 |  | embedded
13 | 40 |  | embedded
13 | 41 | Definitions and abbreviations | embedded
13 | 42 |  | embedded
13 | 43 | PC | embedded
13 | 44 |  | embedded
13 | 45 |  | embedded
13 | 46 |  | embedded
13 | 47 |  | embedded
13 | 48 |  | embedded
13 | 49 | end of SDS | embedded