## 文書情報
SDS文書情報
原本PDFから抽出したテキストです。表、画像、記号、OCR結果は原本と異なる場合があります。安全情報は原本PDFで確認してください。
項目 | 内容
文書名 | Gadolinium Doped Ceria — Safety Data Sheet — Nexceris
発行元 | Nexceris
材料 | Gadolinium Doped Ceria
CAS番号 | 66402-68-4
製品番号・グレード
文書種類 | SDS
原文の言語 | English
地域 | European Union · REACH / CLP
改訂日 | 18/09/2014 · Version 1.0
ページ数 | 6
原本ファイル名 | 119_Gadolinium_Doped_Ceria_Nexceris_via_FuelCellStore_EN.pdf
RESDSページ | https://resds.com/document/gadolinium-doped-ceria-sds-en-ff5dc13406
原本PDF | https://resds.com/pdf/gadolinium-doped-ceria-sds-en-ff5dc13406.pdf
情報源URL | https://www.fuelcellstore.com/msds-sheets/gadolinium-doped-ceria-powder-europe-msds.pdf
説明 | Original Nexceris safety data sheet for Gadolinium Doped Ceria. Original PDF retained without modification. Source collected on 2026-09-13.

## 原文内容
ページ | 行 | 原文内容 | 抽出方法
1 | 1 | Gadolinium Doped Ceria | embedded
1 | 2 | Safety Data Sheet | embedded
1 | 3 | according to Regulation (EC) No. 453/2010 | embedded
1 | 4 | Date of issue: 18/09/2014 Version: 1.0 | embedded
1 | 5 |  | embedded
1 | 6 |  | embedded
1 | 7 | SECTION 1: Identification of the substance/mixture and of the company/undertaking | embedded
1 | 8 | 1.1. Product identifier | embedded
1 | 9 | Product form : Substance (UVCB) | embedded
1 | 10 | Substance name : Gadolinium Doped Ceria | embedded
1 | 11 | EC no : 266-340-9 | embedded
1 | 12 | CAS No : 66402-68-4 | embedded
1 | 13 | Other means of identification : Ceramic Materials and Wares | embedded
1 | 14 | GDC | embedded
1 | 15 | GCO | embedded
1 | 16 | Gadolinium doped cerium oxide | embedded
1 | 17 | Cerium(IV) oxide – gadolinium doped | embedded
1 | 18 | 1.2. Relevant identified uses of the substance or mixture and uses advised against | embedded
1 | 19 | 1.2.1. Relevant identified uses | embedded
1 | 20 | Use of the substance/mixture : Laboratory chemicals, Manufacture of substances | embedded
1 | 21 |  | embedded
1 | 22 | 1.2.2. Uses advised against | embedded
1 | 23 | No additional information available | embedded
1 | 24 | 1.3. Details of the supplier of the safety data sheet | embedded
1 | 25 | Fuel Cell Store | embedded
1 | 26 | 1902 Pinon Drive, Unit B | embedded
1 | 27 | College Station, TX, USA 77845 | embedded
1 | 28 | Tel: 979 703-1925 | embedded
1 | 29 | www.fuelcellstore.com | embedded
1 | 30 |  | embedded
1 | 31 | 1.4. Emergency telephone number | embedded
1 | 32 | Emergency number : Infotrac US & Canada: 1-800-535-5053 Global: 1-352-323-3500 | embedded
1 | 33 | Country Official advisory body Address Emergency number | embedded
1 | 34 | IRELAND (REPUBLIC National Poisons Information Centre Beaumont Hospital PO Box 1297 +353 1 809 2166 | embedded
1 | 35 | OF) Beaumont Hospital Beaumont9 Dublin Road | embedded
1 | 36 | UNITED KINGDOM National Poisons Information Service Dudley Road 0870 600 6266 (UK only) | embedded
1 | 37 | (Birmingham Centre) B18 7QH Birmingham | embedded
1 | 38 | City Hospital | embedded
1 | 39 |  | embedded
1 | 40 | SECTION 2: Hazards identification | embedded
1 | 41 | 2.1. Classification of the substance or mixture | embedded
1 | 42 | Classification according to Regulation (EC) No. 1272/2008 [CLP] | embedded
1 | 43 | Eye Irrit. 2 H319 | embedded
1 | 44 | Full text of H-phrases: see section 16 | embedded
1 | 45 |  | embedded
1 | 46 | Classification according to Directive 67/548/EEC or 1999/45/EC | embedded
1 | 47 | Xi; R36 | embedded
1 | 48 | Full text of R-phrases: see section 16 | embedded
1 | 49 |  | embedded
1 | 50 | Adverse physicochemical, human health and environmental effects | embedded
1 | 51 | Causes serious eye irritation. | embedded
1 | 52 | 2.2. Label elements | embedded
1 | 53 | Labelling according to Regulation (EC) No. 1272/2008 [CLP] | embedded
1 | 54 |  | embedded
1 | 55 |  | embedded
1 | 56 |  | embedded
1 | 57 |  | embedded
1 | 58 | Hazard pictograms (CLP) : | embedded
1 | 59 | GHS07 | embedded
1 | 60 |  | embedded
1 | 61 | Signal word (CLP) : Warning | embedded
1 | 62 | Hazard statements (CLP) : H319 - Causes serious eye irritation | embedded
1 | 63 | Precautionary statements (CLP) : P264 – Wash hands thoroughly after handling | embedded
1 | 64 | P280 - Wear protective gloves/protective clothing/eye protection/face protection | embedded
1 | 65 | P305+P351+P338 - IF IN EYES: Rinse cautiously with water for several minutes. Remove | embedded
1 | 66 | 19/09/2014 EN (English) SDS Ref.: NexTech_1400001 1/6 | embedded
2 | 1 | Gadolinium Doped Ceria | embedded
2 | 2 | Safety Data Sheet | embedded
2 | 3 | according to Regulation (EC) No. 453/2010 | embedded
2 | 4 | contact lenses, if present and easy to do. Continue rinsing | embedded
2 | 5 | P337+P313 - If eye irritation persists: Get medical advice/attention | embedded
2 | 6 |  | embedded
2 | 7 |  | embedded
2 | 8 |  | embedded
2 | 9 | 2.3. Other hazards | embedded
2 | 10 | No additional information available | embedded
2 | 11 | SECTION 3: Composition/information on ingredients | embedded
2 | 12 | 3.1. Substances | embedded
2 | 13 | Substance type : UVCB | embedded
2 | 14 | Name : Gadolinium Doped Ceria | embedded
2 | 15 | CAS No : 66402-68-4 | embedded
2 | 16 | EC no : 266-340-9 | embedded
2 | 17 |  | embedded
2 | 18 | Name Product identifier % | embedded
2 | 19 | Gadolinium Doped Ceria (CAS No) 66402-68-4 100 | embedded
2 | 20 | (EC no) 266-340-9 | embedded
2 | 21 |  | embedded
2 | 22 | Full text of R-, H- and EUH-phrases: see section 16 | embedded
2 | 23 | 3.2. Mixture | embedded
2 | 24 |  | embedded
2 | 25 | Not applicable | embedded
2 | 26 |  | embedded
2 | 27 | SECTION 4: First aid measures | embedded
2 | 28 | 4.1. Description of first aid measures | embedded
2 | 29 | First-aid measures general : Never give anything by mouth to an unconscious person. If you feel unwell, seek medical advice | embedded
2 | 30 | (show the label where possible). | embedded
2 | 31 | First-aid measures after inhalation : If inhaled and if breathing is difficult, remove victim to fresh air and keep at rest in a position | embedded
2 | 32 | comfortable for breathing. | embedded
2 | 33 | First-aid measures after skin contact : Remove affected clothing and wash all exposed skin area with mild soap and water, followed by | embedded
2 | 34 | warm water rinse. | embedded
2 | 35 | First-aid measures after eye contact : Rinse cautiously with water for several minutes. Remove contact lenses, if present and easy to | embedded
2 | 36 | do. Continue rinsing. If eye irritation persists: Get medical advice/attention. | embedded
2 | 37 | First-aid measures after ingestion : Rinse mouth. Do NOT induce vomiting unless directed to do so by medical personnel. | embedded
2 | 38 | 4.2. Most important symptoms and effects, both acute and delayed | embedded
2 | 39 | Symptoms/injuries after eye contact : Causes serious eye irritation. | embedded
2 | 40 | 4.3. Indication of any immediate medical attention and special treatment needed | embedded
2 | 41 | All treatments should be based on observed signs and symptoms of distress in the patient. | embedded
2 | 42 | SECTION 5: Firefighting measures | embedded
2 | 43 | 5.1. Extinguishing media | embedded
2 | 44 | Suitable extinguishing media : Use extinguishing media appropriate for surrounding fire. | embedded
2 | 45 | Unsuitable extinguishing media : None known. | embedded
2 | 46 | 5.2. Special hazards arising from the substance or mixture | embedded
2 | 47 | No additional information available | embedded
2 | 48 | 5.3. Advice for firefighters | embedded
2 | 49 | Firefighting instructions : Use water spray or fog for cooling exposed containers. Exercise caution when fighting any | embedded
2 | 50 | chemical fire. | embedded
2 | 51 | Protection during firefighting : Do not enter fire area without proper protective equipment, including respiratory protection. Wear | embedded
2 | 52 | fire/flame resistant/retardant clothing. Wear a self contained breathing apparatus. EN469. | embedded
2 | 53 |  | embedded
2 | 54 | SECTION 6: Accidental release measures | embedded
2 | 55 | 6.1. Personal precautions, protective equipment and emergency procedures | embedded
2 | 56 | 6.1.1. For non-emergency personnel | embedded
2 | 57 | Emergency procedures : Evacuate unnecessary personnel. | embedded
2 | 58 |  | embedded
2 | 59 | 6.1.2. For emergency responders | embedded
2 | 60 | Protective equipment : Equip cleanup crew with proper protection. Chemical goggles or safety glasses. | embedded
2 | 61 | Emergency procedures : Ventilate area. | embedded
2 | 62 |  | embedded
2 | 63 |  | embedded
2 | 64 |  | embedded
2 | 65 |  | embedded
2 | 66 | 19/09/2014 EN (English) SDS Ref.: NexTech_1400001 2/6 | embedded
3 | 1 | Gadolinium Doped Ceria | embedded
3 | 2 | Safety Data Sheet | embedded
3 | 3 | according to Regulation (EC) No. 453/2010 | embedded
3 | 4 |  | embedded
3 | 5 | 6.2. Environmental precautions | embedded
3 | 6 | Prevent entry to sewers and public waters. | embedded
3 | 7 | 6.3. Methods and material for containment and cleaning up | embedded
3 | 8 | Methods for cleaning up : On land, sweep or shovel into suitable containers. Minimize generation of dust. | embedded
3 | 9 | 6.4. Reference to other sections | embedded
3 | 10 | See Heading 8. Exposure controls and personal protection. | embedded
3 | 11 | SECTION 7: Handling and storage | embedded
3 | 12 | 7.1. Precautions for safe handling | embedded
3 | 13 | Precautions for safe handling : Wash hands and other exposed areas with mild soap and water before eating, drinking or | embedded
3 | 14 | smoking and when leaving work. Handle in a well-ventilated area. | embedded
3 | 15 | Hygiene measures : Wash hands thoroughly after handling. | embedded
3 | 16 | 7.2. Conditions for safe storage, including any incompatibilities | embedded
3 | 17 | Storage conditions : Keep only in the original container in a cool well ventilated place. | embedded
3 | 18 | 7.3. Specific end use(s) | embedded
3 | 19 | Laboratory chemicals, Manufacture of substances | embedded
3 | 20 | SECTION 8: Exposure controls/personal protection | embedded
3 | 21 | 8.1. Control parameters | embedded
3 | 22 | Gadolinium Doped Ceria | embedded
3 | 23 | USA - ACGIH ACGIH TWA (mg/m³) 10 mg/m³ 8 hour TWA as Total dust | embedded
3 | 24 |  | embedded
3 | 25 |  | embedded
3 | 26 | 8.2. Exposure controls | embedded
3 | 27 | Appropriate engineering controls : Avoid dispersal of dust in the air (ie, clearing dust surfaces with compressed air). Either local | embedded
3 | 28 | exhaust or general room ventilation is usually required. | embedded
3 | 29 | Personal protective equipment : Avoid all unnecessary exposure. | embedded
3 | 30 | Hand protection : Dust impervious gloves. EN374. | embedded
3 | 31 | Eye protection : Chemical goggles or safety glasses. In case of dust production: protective goggles. EN166. | embedded
3 | 32 | Respiratory protection : Where excessive dust may result, use approved respiratory protection equipment. Use air- | embedded
3 | 33 | purifying respirator equipped with particulate filtering cartridges. Filtering Half-face mask (DIN EN | embedded
3 | 34 | 149). | embedded
3 | 35 | Other information : When using, do not eat, drink or smoke. | embedded
3 | 36 |  | embedded
3 | 37 | SECTION 9: Physical and chemical properties | embedded
3 | 38 | 9.1. Information on basic physical and chemical properties | embedded
3 | 39 | Physical state : Solid | embedded
3 | 40 | Colour : White/Yellow | embedded
3 | 41 | Odour : Odourless. | embedded
3 | 42 | Odour threshold : No data available | embedded
3 | 43 | pH : Not applicable | embedded
3 | 44 | Relative evaporation rate (butylacetate=1) : Not applicable | embedded
3 | 45 | Melting point : No data available | embedded
3 | 46 | Freezing point : No data available | embedded
3 | 47 | Boiling point : Not applicable | embedded
3 | 48 | Flash point : Not applicable | embedded
3 | 49 | Self ignition temperature : Not applicable | embedded
3 | 50 | Decomposition temperature : No data available | embedded
3 | 51 | Flammability (solid, gas) : Non flammable. | embedded
3 | 52 | Vapour pressure : Not applicable | embedded
3 | 53 | Relative vapour density at 20 °C : No data availabl e | embedded
3 | 54 | Relative density : No data available | embedded
3 | 55 | Solubility : insoluble in water. | embedded
3 | 56 | Log Pow : No data available | embedded
3 | 57 | Viscosity, kinematic : No data available | embedded
3 | 58 | Viscosity, dynamic : No data available | embedded
3 | 59 | Explosive properties : Product is not explosive. | embedded
3 | 60 |  | embedded
3 | 61 |  | embedded
3 | 62 |  | embedded
3 | 63 | 19/09/2014 EN (English) SDS Ref.: NexTech_1400001 3/6 | embedded
4 | 1 | Gadolinium Doped Ceria | embedded
4 | 2 | Safety Data Sheet | embedded
4 | 3 | according to Regulation (EC) No. 453/2010 | embedded
4 | 4 | Oxidising properties : No oxidizing properties. | embedded
4 | 5 | Explosive limits : No data available | embedded
4 | 6 | 9.2. Other information | embedded
4 | 7 | VOC content : 0 % | embedded
4 | 8 |  | embedded
4 | 9 | SECTION 10: Stability and reactivity | embedded
4 | 10 | 10.1. Reactivity | embedded
4 | 11 | No dangerous reactions known. | embedded
4 | 12 | 10.2. Chemical stability | embedded
4 | 13 | The product is stable at normal handling and storage conditions. | embedded
4 | 14 | 10.3. Possibility of hazardous reactions | embedded
4 | 15 | Hazardous polymerization will not occur. | embedded
4 | 16 | 10.4. Conditions to avoid | embedded
4 | 17 | No additional information available | embedded
4 | 18 | 10.5. Incompatible materials | embedded
4 | 19 | No additional information available | embedded
4 | 20 | 10.6. Hazardous decomposition products | embedded
4 | 21 | Oxides. | embedded
4 | 22 | SECTION 11: Toxicological information | embedded
4 | 23 | 11.1. Information on toxicological effects | embedded
4 | 24 | Acute toxicity : Not classified | embedded
4 | 25 | Gadolinium Doped Ceria (Based on Cerium dioxide (1306-38-3)) | embedded
4 | 26 | LD50 oral rat > 5000 mg/kg | embedded
4 | 27 | LD50 dermal rat > 2000 mg/kg | embedded
4 | 28 | LC50 inhalation rat (mg/l) > 5.05 mg/l/4h | embedded
4 | 29 | Skin corrosion/irritation : Not classified | embedded
4 | 30 | Serious eye damage/irritation : Causes serious eye irritation. | embedded
4 | 31 | Respiratory or skin sensitisation : Not classified | embedded
4 | 32 | Germ cell mutagenicity : Not classified | embedded
4 | 33 | Carcinogenicity : Not classified | embedded
4 | 34 | Reproductive toxicity : Not classified | embedded
4 | 35 | Specific target organ toxicity (single exposure) : Not classified | embedded
4 | 36 | Specific target organ toxicity (repeated : Not classified | embedded
4 | 37 | exposure) | embedded
4 | 38 | Aspiration hazard : Not classified | embedded
4 | 39 | Potential Adverse human health effects and : Causes serious eye irritation. | embedded
4 | 40 | symptoms | embedded
4 | 41 |  | embedded
4 | 42 | SECTION 12: Ecological information | embedded
4 | 43 | 12.1. Toxicity | embedded
4 | 44 |  | embedded
4 | 45 | Gadolinium Doped Ceria (Based on Cerium dioxide (1306-38-3)) | embedded
4 | 46 | LC50 fishes 1 > 200 mg/l Brachydanio rerio | embedded
4 | 47 | EC50 Daphnia 1 > 1000 mg/l | embedded
4 | 48 |  | embedded
4 | 49 | 12.2. Persistence and degradability | embedded
4 | 50 | Gadolinium Doped Ceria | embedded
4 | 51 | Persistence and degradability Not established. | embedded
4 | 52 | 12.3. Bioaccumulative potential | embedded
4 | 53 | Gadolinium Doped Ceria | embedded
4 | 54 | Bioaccumulative potential Not established. | embedded
4 | 55 |  | embedded
4 | 56 | 12.4. Mobility in soil | embedded
4 | 57 | No additional information available | embedded
4 | 58 |  | embedded
4 | 59 |  | embedded
4 | 60 |  | embedded
4 | 61 |  | embedded
4 | 62 | 19/09/2014 EN (English) SDS Ref.: NexTech_1400001 4/6 | embedded
5 | 1 | Gadolinium Doped Ceria | embedded
5 | 2 | Safety Data Sheet | embedded
5 | 3 | according to Regulation (EC) No. 453/2010 | embedded
5 | 4 |  | embedded
5 | 5 | 12.5. Results of PBT and vPvB assessment | embedded
5 | 6 | Gadolinium Doped Ceria | embedded
5 | 7 | PBT: not relevant – no registration required | embedded
5 | 8 | vPvB: not relevant – no registration required | embedded
5 | 9 | 12.6. Other adverse effects | embedded
5 | 10 | : Avoid release to the environment | embedded
5 | 11 |  | embedded
5 | 12 | SECTION 13: Disposal considerations | embedded
5 | 13 | 13.1. Waste treatment methods | embedded
5 | 14 | Waste disposal recommendations : Dispose in a safe manner in accordance with local/national regulations. | embedded
5 | 15 | Ecology - waste materials : Avoid release to the environment. | embedded
5 | 16 |  | embedded
5 | 17 | SECTION 14: Transport information | embedded
5 | 18 | In accordance with ADR / RID / ADNR / IMDG / ICAO / IATA | embedded
5 | 19 | 14.1. UN number | embedded
5 | 20 | Not considered a dangerous good for transport regulations | embedded
5 | 21 | 14.2. UN proper shipping name | embedded
5 | 22 | Not applicable | embedded
5 | 23 | 14.3. Transport hazard class(es) | embedded
5 | 24 | Not applicable | embedded
5 | 25 | 14.4. Packing group | embedded
5 | 26 | Not applicable | embedded
5 | 27 | 14.5. Environmental hazards | embedded
5 | 28 | Dangerous for the environment : No | embedded
5 | 29 | Marine pollutant : No | embedded
5 | 30 | Other information : No supplementary information available. | embedded
5 | 31 | 14.6. Special precautions for user | embedded
5 | 32 | 14.6.1. Overland transport | embedded
5 | 33 | No additional information available | embedded
5 | 34 | 14.6.2. Transport by sea | embedded
5 | 35 | No additional information available | embedded
5 | 36 | 14.6.3. Air transport | embedded
5 | 37 | No additional information available | embedded
5 | 38 | 14.6.4. Inland waterway transport | embedded
5 | 39 | No additional information available | embedded
5 | 40 | 14.7. Transport in bulk according to Annex II of MARPOL 73/78 and the IBC Code | embedded
5 | 41 | Not applicable | embedded
5 | 42 |  | embedded
5 | 43 | SECTION 15: Regulatory information | embedded
5 | 44 | 15.1. Safety, health and environmental regulations/legislation specific for the substance or mixture | embedded
5 | 45 | 15.1.1. EU-Regulations | embedded
5 | 46 | No REACH Annex XVII restrictions | embedded
5 | 47 | Contains no REACH candidate substance | embedded
5 | 48 | VOC content : 0 % | embedded
5 | 49 |  | embedded
5 | 50 | 15.1.2. National regulations | embedded
5 | 51 | Germany | embedded
5 | 52 | Water hazard class (WGK) : 1 - slightly hazardous to water | embedded
5 | 53 | WGK remark : Classification based on the components in compliance | embedded
5 | 54 | withVerwaltungsvorschrift wassergefährdender Stoffe (VwVwS) | embedded
5 | 55 |  | embedded
5 | 56 | 15.2. Chemical safety assessment | embedded
5 | 57 | No chemical safety assessment has been carried out | embedded
5 | 58 |  | embedded
5 | 59 |  | embedded
5 | 60 |  | embedded
5 | 61 |  | embedded
5 | 62 | 19/09/2014 EN (English) SDS Ref.: NexTech_1400001 5/6 | embedded
6 | 1 | Gadolinium Doped Ceria | embedded
6 | 2 | Safety Data Sheet | embedded
6 | 3 | according to Regulation (EC) No. 453/2010 | embedded
6 | 4 | SECTION 16: Other information | embedded
6 | 5 | Indication of changes: | embedded
6 | 6 | Original Document. | embedded
6 | 7 | Data sources : Chemical Inspection & Regulation Service; accessed at: http://www.cirs- | embedded
6 | 8 | reach.com/Inventory/Global_Chemical_Inventories.html | embedded
6 | 9 | ESIS (European chemincal Substances Information System; accessed at: | embedded
6 | 10 | http://esis.jrc.ec.europa.eu/index.php?PGM=cla | embedded
6 | 11 | European Chemicals Agency (ECHA) Registered Substances list. | embedded
6 | 12 | Krister Forsberg and S.Z. Mansdorf, "Quick Selection Guide to Chemical Protective Clothing", | embedded
6 | 13 | Fifth Edition. | embedded
6 | 14 | National Fire Protection Association. Fire Protection Guide to Hazardous Materials; 10th edition. | embedded
6 | 15 | The Organisation for Economic Co-operation and Development (OECD; eChemPortal chemical | embedded
6 | 16 | searches. Accessed at | embedded
6 | 17 | http://www.echemportal.org/echemportal/substancesearch/substancesearchlink.action | embedded
6 | 18 | TSCA Chemical Substance Inventory. Accessed at | embedded
6 | 19 | http://www.epa.gov/oppt/existingchemicals/pubs/tscainventory/howto.html | embedded
6 | 20 |  | embedded
6 | 21 | Abbreviations and acronyms : CAS (Chemical Abstracts Service) number. | embedded
6 | 22 | GHS: Globally Harmonized System (of Classification and Labeling) of Chemicals | embedded
6 | 23 | OSHA: Occupational Safety & Health Administration. | embedded
6 | 24 | TSCA: Toxic Substances Control Act. | embedded
6 | 25 |  | embedded
6 | 26 |  | embedded
6 | 27 | Other information : None. | embedded
6 | 28 | Full text of R-, H- and EUH-phrases: | embedded
6 | 29 | Eye Irrit. 2 Serious eye damage/eye irritation Category 2 | embedded
6 | 30 | H319 Causes serious eye irritation | embedded
6 | 31 | R36 Irritating to eyes. | embedded
6 | 32 | Xi Irritant | embedded
6 | 33 |  | embedded
6 | 34 |  | embedded
6 | 35 | SDS EU (REACH Annex II) | embedded
6 | 36 |  | embedded
6 | 37 | SDS Prepared by: The Redstone Group, LLC | embedded
6 | 38 | 6397 Emerald Pkwy. | embedded
6 | 39 | Suite 200 | embedded
6 | 40 | Dublin, OH USA 43016 | embedded
6 | 41 | T 614-923-7472 | embedded
6 | 42 | www.redstonegrp.com | embedded
6 | 43 |  | embedded
6 | 44 |  | embedded
6 | 45 | This information is based on our current knowledge and is intended to describe the product for the purposes of health, safety and environmental requirements only. It should not therefore be | embedded
6 | 46 | construed as guaranteeing any specific property of the product. | embedded
6 | 47 |  | embedded
6 | 48 |  | embedded
6 | 49 |  | embedded
6 | 50 |  | embedded
6 | 51 |  | embedded
6 | 52 | 19/09/2014 EN (English) SDS Ref.: NexTech_1400001 6/6 | embedded