## 文書情報
SDS文書情報
原本PDFから抽出したテキストです。表、画像、記号、OCR結果は原本と異なる場合があります。安全情報は原本PDFで確認してください。
項目 | 内容
文書名 | Gadolinium foil — Safety Data Sheet — Alfa-Aesar
発行元 | Alfa-Aesar
材料 | Gadolinium foil
CAS番号 | 7440-54-2
製品番号・グレード
文書種類 | SDS
原文の言語 | English
地域 | United States · OSHA; Canada · WHMIS
改訂日 | 04/10/2017 · Version 1
ページ数 | 5
原本ファイル名 | 006_Gadolinium_foil_Alfa_Aesar_via_chemBlink_EN.pdf
RESDSページ | https://resds.com/document/gadolinium-foil-sds-alfa-en-ca5206d41e
原本PDF | https://resds.com/pdf/gadolinium-foil-sds-alfa-en-ca5206d41e.pdf
情報源URL | https://www.chemblink.com/MSDSFiles/7440-54-2Alfa-Aesar.pdf
説明 | Original Alfa-Aesar safety data sheet for Gadolinium foil. Original PDF retained without modification. Source collected on 2026-09-13.

## 原文内容
ページ | 行 | 原文内容 | 抽出方法
1 | 1 | Safety Data Sheet Page 1/5 | embedded
1 | 2 | acc. to OSHA HCS Printing date 04/11/2017 | embedded
1 | 3 | Revision date 04/10/2017 | embedded
1 | 4 | Version 1 | embedded
1 | 5 |  | embedded
1 | 6 | 1 Identification | embedded
1 | 7 | Product identifier | embedded
1 | 8 | Product name: Gadolinium foil | embedded
1 | 9 |  | embedded
1 | 10 | Stock number: 00115 | embedded
1 | 11 | CAS Number: | embedded
1 | 12 | 7440-54-2 | embedded
1 | 13 | EC number: | embedded
1 | 14 | 231-162-2 | embedded
1 | 15 | Details of the supplier of the safety data sheet | embedded
1 | 16 | Manufacturer/Supplier: | embedded
1 | 17 | Alfa Aesar | embedded
1 | 18 | Thermo Fisher Scientific Chemicals, Inc. | embedded
1 | 19 | 30 Bond Street | embedded
1 | 20 | Ward Hill, MA 01835-8099 | embedded
1 | 21 | Tel: 800-343-0660 | embedded
1 | 22 | Fax: 800-322-4757 | embedded
1 | 23 | Email: tech@alfa.com | embedded
1 | 24 | www.alfa.com | embedded
1 | 25 | Information Department: Health, Safety and Environmental Department | embedded
1 | 26 | Emergency telephone number: | embedded
1 | 27 | During normal business hours (Monday-Friday, 8am-7pm EST), call (800) 343-0660. After normal business hours, call Carechem 24 at (866) 928-0789. | embedded
1 | 28 |  | embedded
1 | 29 | 2 Hazard(s) identification | embedded
1 | 30 | Classification of the substance or mixture in accordance with 29 CFR 1910 (OSHA HCS) | embedded
1 | 31 |  | embedded
1 | 32 | GHS02 Flame | embedded
1 | 33 |  | embedded
1 | 34 | Flam. Sol. 1 H228 Flammable solid. | embedded
1 | 35 | Water-react. 1 H260 In contact with water releases flammable gases, which may ignite spontaneously. | embedded
1 | 36 | Hazards not otherwise classified No information known. | embedded
1 | 37 | Label elements | embedded
1 | 38 | GHS label elements The product is classified and labeled in accordance with 29 CFR 1910 (OSHA HCS) | embedded
1 | 39 | Hazard pictograms | embedded
1 | 40 |  | embedded
1 | 41 |  | embedded
1 | 42 |  | embedded
1 | 43 | GHS02 | embedded
1 | 44 |  | embedded
1 | 45 | Signal word Danger | embedded
1 | 46 | Hazard statements | embedded
1 | 47 | H228 Flammable solid. | embedded
1 | 48 | H260 In contact with water releases flammable gases, which may ignite spontaneously. | embedded
1 | 49 | Precautionary statements | embedded
1 | 50 | P223 Do not allow contact with water. | embedded
1 | 51 | P210 Keep away from heat/sparks/open flames/hot surfaces. No smoking. | embedded
1 | 52 | P231+P232 Handle under inert gas. Protect from moisture. | embedded
1 | 53 | P280 Wear protective gloves/protective clothing/eye protection/face protection. | embedded
1 | 54 | P240 Ground/bond container and receiving equipment. | embedded
1 | 55 | P501 Dispose of contents/container in accordance with local/regional/national/international regulations. | embedded
1 | 56 | WHMIS classification | embedded
1 | 57 | B4 - Flammable solid | embedded
1 | 58 | B6 - Reactive flammable material | embedded
1 | 59 |  | embedded
1 | 60 |  | embedded
1 | 61 |  | embedded
1 | 62 |  | embedded
1 | 63 | Classification system | embedded
1 | 64 | HMIS ratings (scale 0-4) | embedded
1 | 65 | (Hazardous Materials Identification System) | embedded
1 | 66 | HEALTH 1 Health (acute effects) = 1 | embedded
1 | 67 | FIRE 3 Flammability = 3 | embedded
1 | 68 | REACTIVITY 2 Physical Hazard = 2 | embedded
1 | 69 | Other hazards | embedded
1 | 70 | Results of PBT and vPvB assessment | embedded
1 | 71 | PBT: Not applicable. | embedded
1 | 72 | vPvB: Not applicable. | embedded
1 | 73 |  | embedded
1 | 74 | 3 Composition/information on ingredients | embedded
1 | 75 | Chemical characterization: Substances | embedded
1 | 76 | CAS# Description: | embedded
1 | 77 | 7440-54-2 Gadolinium | embedded
1 | 78 | Concentration: ื100% | embedded
1 | 79 | Identification number(s): | embedded
1 | 80 | EC number: 231-162-2 | embedded
1 | 81 |  | embedded
1 | 82 | 4 First-aid measures | embedded
1 | 83 | Description of first aid measures | embedded
1 | 84 | After inhalation | embedded
1 | 85 | Supply fresh air. If required, provide artificial respiration. Keep patient warm. | embedded
1 | 86 | Seek immediate medical advice. | embedded
1 | 87 | After skin contact | embedded
1 | 88 | Immediately wash with water and soap and rinse thoroughly. | embedded
1 | 89 | Seek immediate medical advice. | embedded
1 | 90 | (Contd. on page 2) | embedded
1 | 91 | USA | embedded
1 | 92 |  | embedded
1 | 93 |  | embedded
1 | 94 |  | embedded
1 | 95 |  | embedded
1 | 96 |  | embedded
1 | 97 | 44.0 | embedded
2 | 1 | Safety Data Sheet Page 2/5 | embedded
2 | 2 | acc. to OSHA HCS Printing date 04/11/2017 | embedded
2 | 3 | Revision date 04/10/2017 | embedded
2 | 4 | Version 1 | embedded
2 | 5 |  | embedded
2 | 6 | Product name: Gadolinium foil | embedded
2 | 7 |  | embedded
2 | 8 | (Contd. of page 1) | embedded
2 | 9 | After eye contact Rinse opened eye for several minutes under running water. Then consult a doctor. | embedded
2 | 10 | After swallowing Seek medical treatment. | embedded
2 | 11 | Information for doctor | embedded
2 | 12 | Most important symptoms and effects, both acute and delayed No further relevant information available. | embedded
2 | 13 | Indication of any immediate medical attention and special treatment needed No further relevant information available. | embedded
2 | 14 |  | embedded
2 | 15 | 5 Fire-fighting measures | embedded
2 | 16 | Extinguishing media | embedded
2 | 17 | Suitable extinguishing agents Special powder for metal fires. Do not use water. | embedded
2 | 18 | For safety reasons unsuitable extinguishing agents Water | embedded
2 | 19 | Special hazards arising from the substance or mixture | embedded
2 | 20 | If this product is involved in a fire, the following can be released: | embedded
2 | 21 | Gadolinium oxide | embedded
2 | 22 | Advice for firefighters | embedded
2 | 23 | Protective equipment: | embedded
2 | 24 | Wear self-contained respirator. | embedded
2 | 25 | Wear fully protective impervious suit. | embedded
2 | 26 |  | embedded
2 | 27 | 6 Accidental release measures | embedded
2 | 28 | Personal precautions, protective equipment and emergency procedures | embedded
2 | 29 | Wear protective equipment. Keep unprotected persons away. | embedded
2 | 30 | Ensure adequate ventilation | embedded
2 | 31 | Keep away from ignition sources | embedded
2 | 32 | Environmental precautions: Do not allow material to be released to the environment without proper governmental permits. | embedded
2 | 33 | Methods and material for containment and cleaning up: | embedded
2 | 34 | Keep away from ignition sources. | embedded
2 | 35 | Ensure adequate ventilation. | embedded
2 | 36 | Do not flush with water or aqueous cleansing agents | embedded
2 | 37 | Prevention of secondary hazards: Keep away from ignition sources. | embedded
2 | 38 | Reference to other sections | embedded
2 | 39 | See Section 7 for information on safe handling | embedded
2 | 40 | See Section 8 for information on personal protection equipment. | embedded
2 | 41 | See Section 13 for disposal information. | embedded
2 | 42 | Protective Action Criteria for Chemicals | embedded
2 | 43 | PAC-1: 30 mg/m3 | embedded
2 | 44 | PAC-2: 330 mg/m3 | embedded
2 | 45 | PAC-3: 2,000 mg/m3 | embedded
2 | 46 |  | embedded
2 | 47 | 7 Handling and storage | embedded
2 | 48 | Handling | embedded
2 | 49 | Precautions for safe handling | embedded
2 | 50 | Handle under dry protective gas. | embedded
2 | 51 | Keep container tightly sealed. | embedded
2 | 52 | Store in cool, dry place in tightly closed containers. | embedded
2 | 53 | Ensure good ventilation at the workplace. | embedded
2 | 54 | Information about protection against explosions and fires: Protect against electrostatic charges. | embedded
2 | 55 | Conditions for safe storage, including any incompatibilities | embedded
2 | 56 | Storage | embedded
2 | 57 | Requirements to be met by storerooms and receptacles: Store in a cool location. | embedded
2 | 58 | Information about storage in one common storage facility: | embedded
2 | 59 | Do not store together with oxidizing and acidic materials. | embedded
2 | 60 | Store away from air. | embedded
2 | 61 | Store away from water/moisture. | embedded
2 | 62 | Do not store together with acids. | embedded
2 | 63 | Store away from strong bases. | embedded
2 | 64 | Further information about storage conditions: | embedded
2 | 65 | Store under dry inert gas. | embedded
2 | 66 | This product is moisture sensitive. | embedded
2 | 67 | This product is air sensitive. | embedded
2 | 68 | Keep container tightly sealed. | embedded
2 | 69 | Store in cool, dry conditions in well sealed containers. | embedded
2 | 70 | Protect from humidity and water. | embedded
2 | 71 | Specific end use(s) No further relevant information available. | embedded
2 | 72 |  | embedded
2 | 73 | 8 Exposure controls/personal protection | embedded
2 | 74 | Additional information about design of technical systems: | embedded
2 | 75 | Properly operating chemical fume hood designed for hazardous chemicals and having an average face velocity of at least 100 feet per minute. | embedded
2 | 76 | Control parameters | embedded
2 | 77 | Components with limit values that require monitoring at the workplace: | embedded
2 | 78 | The product does not contain any relevant quantities of materials with critical values that have to be monitored at the workplace. | embedded
2 | 79 | Additional information: No data | embedded
2 | 80 | Exposure controls | embedded
2 | 81 | Personal protective equipment | embedded
2 | 82 | General protective and hygienic measures | embedded
2 | 83 | The usual precautionary measures for handling chemicals should be followed. | embedded
2 | 84 | Keep away from foodstuffs, beverages and feed. | embedded
2 | 85 | Remove all soiled and contaminated clothing immediately. | embedded
2 | 86 | Wash hands before breaks and at the end of work. | embedded
2 | 87 | Maintain an ergonomically appropriate working environment. | embedded
2 | 88 | Breathing equipment: Use suitable respirator when high concentrations are present. | embedded
2 | 89 | Protection of hands: | embedded
2 | 90 | Impervious gloves | embedded
2 | 91 | Check protective gloves prior to each use for their proper condition. | embedded
2 | 92 | The selection of suitable gloves not only depends on the material, but also on quality. Quality will vary from manufacturer to manufacturer. | embedded
2 | 93 | Penetration time of glove material (in minutes) Not determined | embedded
2 | 94 | Eye protection: | embedded
2 | 95 | Full face protection | embedded
2 | 96 | Safety glasses with side shields / NIOSH (US) or EN 166(EU) | embedded
2 | 97 | (Contd. on page 3) | embedded
2 | 98 | USA | embedded
2 | 99 |  | embedded
2 | 100 |  | embedded
2 | 101 |  | embedded
2 | 102 |  | embedded
2 | 103 |  | embedded
2 | 104 | 44.0 | embedded
3 | 1 | Safety Data Sheet Page 3/5 | embedded
3 | 2 | acc. to OSHA HCS Printing date 04/11/2017 | embedded
3 | 3 | Revision date 04/10/2017 | embedded
3 | 4 | Version 1 | embedded
3 | 5 |  | embedded
3 | 6 | Product name: Gadolinium foil | embedded
3 | 7 |  | embedded
3 | 8 | (Contd. of page 2) | embedded
3 | 9 | Body protection: Protective work clothing. | embedded
3 | 10 |  | embedded
3 | 11 | 9 Physical and chemical properties | embedded
3 | 12 | Information on basic physical and chemical properties | embedded
3 | 13 | General Information | embedded
3 | 14 | Appearance: | embedded
3 | 15 | Form: Solid in various forms | embedded
3 | 16 | Odor: Not determined | embedded
3 | 17 | Odor threshold: Not determined. | embedded
3 | 18 | pH-value: Not applicable. | embedded
3 | 19 | Change in condition | embedded
3 | 20 | Melting point/Melting range: 1312 °C (2394 °F) | embedded
3 | 21 | Boiling point/Boiling range: 3273 °C (5923 °F) | embedded
3 | 22 | Sublimation temperature / start: Not determined | embedded
3 | 23 | Flammability (solid, gaseous) Highly flammable. | embedded
3 | 24 | Contact with water liberates extremely flammable gases. | embedded
3 | 25 | Ignition temperature: Not determined | embedded
3 | 26 | Decomposition temperature: Not determined | embedded
3 | 27 | Auto igniting: Not determined. | embedded
3 | 28 | Danger of explosion: Not determined. | embedded
3 | 29 | Explosion limits: | embedded
3 | 30 | Lower: Not determined | embedded
3 | 31 | Upper: Not determined | embedded
3 | 32 | Vapor pressure at 20 °C (68 °F): 0 hPa | embedded
3 | 33 | Density at 20 °C (68 °F): 7.9 g/cm³ (65.926 lbs/gal) | embedded
3 | 34 | Relative density Not determined. | embedded
3 | 35 | Vapor density Not applicable. | embedded
3 | 36 | Evaporation rate Not applicable. | embedded
3 | 37 | Solubility in / Miscibility with | embedded
3 | 38 | Water: Contact with water releases flammable gases | embedded
3 | 39 | Partition coefficient (n-octanol/water): Not determined. | embedded
3 | 40 | Viscosity: | embedded
3 | 41 | dynamic: Not applicable. | embedded
3 | 42 | kinematic: Not applicable. | embedded
3 | 43 | Other information No further relevant information available. | embedded
3 | 44 |  | embedded
3 | 45 | 10 Stability and reactivity | embedded
3 | 46 | Reactivity In contact with water releases flammable gases, which may ignite spontaneously. | embedded
3 | 47 | Chemical stability Stable under recommended storage conditions. | embedded
3 | 48 | Thermal decomposition / conditions to be avoided: Decomposition will not occur if used and stored according to specifications. | embedded
3 | 49 | Possibility of hazardous reactions | embedded
3 | 50 | Spontaneously flammable in air. | embedded
3 | 51 | Contact with water releases flammable gases | embedded
3 | 52 | Conditions to avoid No further relevant information available. | embedded
3 | 53 | Incompatible materials: | embedded
3 | 54 | Acids | embedded
3 | 55 | Air | embedded
3 | 56 | Oxidizing agents | embedded
3 | 57 | Bases | embedded
3 | 58 | Water/moisture | embedded
3 | 59 | Hazardous decomposition products: Gadolinium oxide | embedded
3 | 60 |  | embedded
3 | 61 | 11 Toxicological information | embedded
3 | 62 | Information on toxicological effects | embedded
3 | 63 | Acute toxicity: No effects known. | embedded
3 | 64 | LD/LC50 values that are relevant for classification: No data | embedded
3 | 65 | Skin irritation or corrosion: May cause irritation | embedded
3 | 66 | Eye irritation or corrosion: May cause irritation | embedded
3 | 67 | Sensitization: No sensitizing effects known. | embedded
3 | 68 | Germ cell mutagenicity: No effects known. | embedded
3 | 69 | Carcinogenicity: | embedded
3 | 70 | The Registry of Toxic Effects of Chemical Substances (RTECS) contains tumorigenic and/or carcinogenic and/or neoplastic data for this substance. | embedded
3 | 71 | No classification data on carcinogenic properties of this material is available from the EPA, IARC, NTP, OSHA or ACGIH. | embedded
3 | 72 | Reproductive toxicity: No effects known. | embedded
3 | 73 | Specific target organ system toxicity - repeated exposure: No effects known. | embedded
3 | 74 | Specific target organ system toxicity - single exposure: No effects known. | embedded
3 | 75 | Aspiration hazard: No effects known. | embedded
3 | 76 | Subacute to chronic toxicity: No effects known. | embedded
3 | 77 | Additional toxicological information: To the best of our knowledge the acute and chronic toxicity of this substance is not fully known. | embedded
3 | 78 |  | embedded
3 | 79 | 12 Ecological information | embedded
3 | 80 | Toxicity | embedded
3 | 81 | Aquatic toxicity: No further relevant information available. | embedded
3 | 82 | Persistence and degradability No further relevant information available. | embedded
3 | 83 | Bioaccumulative potential No further relevant information available. | embedded
3 | 84 | Mobility in soil No further relevant information available. | embedded
3 | 85 | Additional ecological information: | embedded
3 | 86 | General notes: | embedded
3 | 87 | Do not allow material to be released to the environment without proper governmental permits. | embedded
3 | 88 | Do not allow undiluted product or large quantities to reach ground water, water course or sewage system. | embedded
3 | 89 | Avoid transfer into the environment. | embedded
3 | 90 | Results of PBT and vPvB assessment | embedded
3 | 91 | PBT: Not applicable. | embedded
3 | 92 | vPvB: Not applicable. | embedded
3 | 93 | Other adverse effects No further relevant information available. | embedded
3 | 94 | USA | embedded
3 | 95 | (Contd. on page 4) | embedded
3 | 96 |  | embedded
3 | 97 |  | embedded
3 | 98 |  | embedded
3 | 99 |  | embedded
3 | 100 |  | embedded
3 | 101 | 44.0 | embedded
4 | 1 | Safety Data Sheet Page 4/5 | embedded
4 | 2 | acc. to OSHA HCS Printing date 04/11/2017 | embedded
4 | 3 | Revision date 04/10/2017 | embedded
4 | 4 | Version 1 | embedded
4 | 5 |  | embedded
4 | 6 | Product name: Gadolinium foil | embedded
4 | 7 |  | embedded
4 | 8 | (Contd. of page 3) | embedded
4 | 9 |  | embedded
4 | 10 | 13 Disposal considerations | embedded
4 | 11 | Waste treatment methods | embedded
4 | 12 | Recommendation Consult state, local or national regulations to ensure proper disposal. | embedded
4 | 13 | Uncleaned packagings: | embedded
4 | 14 | Recommendation: Disposal must be made according to official regulations. | embedded
4 | 15 |  | embedded
4 | 16 | 14 Transport information | embedded
4 | 17 | UN-Number | embedded
4 | 18 | DOT, IMDG, IATA UN3178 | embedded
4 | 19 | UN proper shipping name | embedded
4 | 20 | DOT Flammable solid, inorganic, n.o.s. (Gadolinium foil) | embedded
4 | 21 | ADR 3178 Flammable solid, inorganic, n.o.s. (Gadolinium foil) | embedded
4 | 22 | IMDG, IATA FLAMMABLE SOLID, INORGANIC, N.O.S. (Gadolinium foil) | embedded
4 | 23 | Transport hazard class(es) | embedded
4 | 24 | DOT | embedded
4 | 25 |  | embedded
4 | 26 |  | embedded
4 | 27 |  | embedded
4 | 28 |  | embedded
4 | 29 | Class 4.1 Flammable solids, self-reactive substances and solid desensitised explosives | embedded
4 | 30 | Label 4.1 | embedded
4 | 31 | ADR | embedded
4 | 32 |  | embedded
4 | 33 |  | embedded
4 | 34 |  | embedded
4 | 35 |  | embedded
4 | 36 | Class 4.1 (F3) Flammable solids, self-reactive substances and solid desensitised | embedded
4 | 37 | explosives | embedded
4 | 38 | Label 4.1 | embedded
4 | 39 | IMDG, IATA | embedded
4 | 40 |  | embedded
4 | 41 |  | embedded
4 | 42 |  | embedded
4 | 43 |  | embedded
4 | 44 | Class 4.1 Flammable solids, self-reactive substances and solid desensitised explosives | embedded
4 | 45 | Label 4.1 | embedded
4 | 46 | Packing group | embedded
4 | 47 | DOT, ADR, IMDG, IATA II | embedded
4 | 48 | Environmental hazards: Not applicable. | embedded
4 | 49 | Special precautions for user Warning: Flammable solids, self-reactive substances and solid desensitised | embedded
4 | 50 | explosives | embedded
4 | 51 | EMS Number: F-A,S-G | embedded
4 | 52 | Stowage Category B | embedded
4 | 53 | Transport in bulk according to Annex II of MARPOL73/78 and the IBC Code Not applicable. | embedded
4 | 54 | Transport/Additional information: | embedded
4 | 55 | DOT | embedded
4 | 56 | Quantity limitations On passenger aircraft/rail: 15 kg | embedded
4 | 57 | On cargo aircraft only: 50 kg | embedded
4 | 58 | Marine Pollutant (DOT): No | embedded
4 | 59 | IMDG | embedded
4 | 60 | Limited quantities (LQ) 1 kg | embedded
4 | 61 | Excepted quantities (EQ) Code: E2 | embedded
4 | 62 | Maximum net quantity per inner packaging: 30 g | embedded
4 | 63 | Maximum net quantity per outer packaging: 500 g | embedded
4 | 64 | UN "Model Regulation": UN 3178 FLAMMABLE SOLID, INORGANIC, N.O.S. (GADOLINIUM FOIL), 4.1, II | embedded
4 | 65 |  | embedded
4 | 66 | 15 Regulatory information | embedded
4 | 67 | Safety, health and environmental regulations/legislation specific for the substance or mixture | embedded
4 | 68 | GHS label elements The product is classified and labeled in accordance with 29 CFR 1910 (OSHA HCS) | embedded
4 | 69 | Hazard pictograms | embedded
4 | 70 |  | embedded
4 | 71 |  | embedded
4 | 72 |  | embedded
4 | 73 | GHS02 | embedded
4 | 74 |  | embedded
4 | 75 | Signal word Danger | embedded
4 | 76 | Hazard statements | embedded
4 | 77 | H228 Flammable solid. | embedded
4 | 78 | H260 In contact with water releases flammable gases, which may ignite spontaneously. | embedded
4 | 79 | Precautionary statements | embedded
4 | 80 | P223 Do not allow contact with water. | embedded
4 | 81 | P210 Keep away from heat/sparks/open flames/hot surfaces. No smoking. | embedded
4 | 82 | P231+P232 Handle under inert gas. Protect from moisture. | embedded
4 | 83 | P280 Wear protective gloves/protective clothing/eye protection/face protection. | embedded
4 | 84 | P240 Ground/bond container and receiving equipment. | embedded
4 | 85 | P501 Dispose of contents/container in accordance with local/regional/national/international regulations. | embedded
4 | 86 | National regulations | embedded
4 | 87 | All components of this product are listed in the U.S. Environmental Protection Agency Toxic Substances Control Act Chemical substance Inventory. | embedded
4 | 88 | All components of this product are listed on the Canadian Non-Domestic Substances List (NDSL). | embedded
4 | 89 | SARA Section 313 (specific toxic chemical listings) Substance is not listed. | embedded
4 | 90 | California Proposition 65 | embedded
4 | 91 | Prop 65 - Chemicals known to cause cancer Substance is not listed. | embedded
4 | 92 | Prop 65 - Developmental toxicity Substance is not listed. | embedded
4 | 93 | (Contd. on page 5) | embedded
4 | 94 | USA | embedded
4 | 95 |  | embedded
4 | 96 |  | embedded
4 | 97 |  | embedded
4 | 98 |  | embedded
4 | 99 |  | embedded
4 | 100 | 44.0 | embedded
5 | 1 | Safety Data Sheet Page 5/5 | embedded
5 | 2 | acc. to OSHA HCS Printing date 04/11/2017 | embedded
5 | 3 | Revision date 04/10/2017 | embedded
5 | 4 | Version 1 | embedded
5 | 5 |  | embedded
5 | 6 | Product name: Gadolinium foil | embedded
5 | 7 |  | embedded
5 | 8 | (Contd. of page 4) | embedded
5 | 9 | Prop 65 - Developmental toxicity, female Substance is not listed. | embedded
5 | 10 | Prop 65 - Developmental toxicity, male Substance is not listed. | embedded
5 | 11 | Information about limitation of use: For use only by technically qualified individuals. | embedded
5 | 12 | Other regulations, limitations and prohibitive regulations | embedded
5 | 13 | Substance of Very High Concern (SVHC) according to the REACH Regulations (EC) No. 1907/2006. Substance is not listed. | embedded
5 | 14 | The conditions of restrictions according to Article 67 and Annex XVII of the Regulation (EC) No 1907/2006 (REACH) for the manufacturing, placing on the | embedded
5 | 15 | market and use must be observed. | embedded
5 | 16 | Substance is not listed. | embedded
5 | 17 | Annex XIV of the REACH Regulations (requiring Authorisation for use) Substance is not listed. | embedded
5 | 18 | Chemical safety assessment: A Chemical Safety Assessment has not been carried out. | embedded
5 | 19 |  | embedded
5 | 20 | 16 Other information | embedded
5 | 21 | Employers should use this information only as a supplement to other information gathered by them, and should make independent judgement of suitability of this | embedded
5 | 22 | information to ensure proper use and protect the health and safety of employees. This information is furnished without warranty, and any use of the product not in | embedded
5 | 23 | conformance with this Safety Data Sheet, or in combination with any other product or process, is the responsibility of the user. | embedded
5 | 24 | Department issuing SDS: Global Marketing Department | embedded
5 | 25 | Date of preparation/Revision: Print date, revision date and version number are in the header of each page. | embedded
5 | 26 | Abbreviations and acronyms: | embedded
5 | 27 | RID: Règlement international concernant le transport des marchandises dangereuses par chemin de fer (Regulations Concerning the International Transport of Dangerous Goods by Rail) | embedded
5 | 28 | ICAO: International Civil Aviation Organisation | embedded
5 | 29 | ADR: Accord européen sur le transport des marchandises dangereuses par Route (European Agreement concerning the International Carriage of Dangerous Goods by Road) | embedded
5 | 30 | IMDG: International Maritime Code for Dangerous Goods | embedded
5 | 31 | DOT: US Department of Transportation | embedded
5 | 32 | IATA: International Air Transport Association | embedded
5 | 33 | EINECS: European Inventory of Existing Commercial Chemical Substances | embedded
5 | 34 | CAS: Chemical Abstracts Service (division of the American Chemical Society) | embedded
5 | 35 | HMIS: Hazardous Materials Identification System (USA) | embedded
5 | 36 | WHMIS: Workplace Hazardous Materials Information System (Canada) | embedded
5 | 37 | LC50: Lethal concentration, 50 percent | embedded
5 | 38 | LD50: Lethal dose, 50 percent | embedded
5 | 39 | PBT: Persistent, Bioaccumulative and Toxic | embedded
5 | 40 | SVHC: Substances of Very High Concern | embedded
5 | 41 | vPvB: very Persistent and very Bioaccumulative | embedded
5 | 42 | ACGIH: American Conference of Governmental Industrial Hygienists (USA) | embedded
5 | 43 | OSHA: Occupational Safety and Health Administration (USA) | embedded
5 | 44 | NTP: National Toxicology Program (USA) | embedded
5 | 45 | IARC: International Agency for Research on Cancer | embedded
5 | 46 | EPA: Environmental Protection Agency (USA) | embedded
5 | 47 | Flam. Sol. 1: Flammable solids – Category 1 | embedded
5 | 48 | Water-react. 1: Substances and mixtures which in contact with water emit flammable gases – Category 1 | embedded
5 | 49 | USA | embedded
5 | 50 |  | embedded
5 | 51 |  | embedded
5 | 52 |  | embedded
5 | 53 |  | embedded
5 | 54 |  | embedded
5 | 55 | 44.0 | embedded