## Document info
SDS document information
Text extracted from the original PDF. Tables, images, symbols and OCR may differ. Check the original PDF for safety information.
Field | Value
Document title | Gadolinium (Gd) Standard Solution - NIST SRM 3118a Safety Data Sheet
Publisher | National Institute of Standards and Technology (NIST)
Material | Gadolinium (Gd) Standard Solution
CAS number | 7697-37-2; 52788-53-1; 7732-18-5
Product code / grade | SRM 3118a
Document type | SDS
Original language | English
Region | United States
Revision date | 11 May 2021
Page count | 6
Original filename | nist-3118a-sds.pdf
RESDS page | https://resds.com/document/gadolinium-gd-standard-solution-nist-srm-3118a-en-7368e54b7f
Original PDF | https://resds.com/pdf/gadolinium-gd-standard-solution-nist-srm-3118a-en-7368e54b7f.pdf
Source URL | https://tsapps.nist.gov/srmext/msds/3118a-MSDS.pdf
Description | Collected by RESDS. Original publisher PDF retained. Acidified rare earth calibration standard solution. CAS entries refer to SDS-listed ingredients; this mixture is not elemental metal. Original SDS issued 11 May 2021. Republished courtesy of the National Institute of Standards and Technology. Re-use terms: https://www.nist.gov/copyrights-disclaimers

## Original text
Page | Line | Original text | Extraction method
1 | 1 | Date of Issue: | embedded
1 | 2 | 11 May 2021 | embedded
1 | 3 | SAFETY DATA SHEET | embedded
1 | 4 |  | embedded
1 | 5 | 1. SUBSTANCE AND SOURCE IDENTIFICATION | embedded
1 | 6 | Product Identifier | embedded
1 | 7 | SRM Number: 3118a | embedded
1 | 8 | SRM Name: Gadolinium (Gd) Standard Solution | embedded
1 | 9 | Other Means of Identification: Not applicable. | embedded
1 | 10 | Recommended Use of This Material and Restrictions of Use | embedded
1 | 11 | This Standard Reference Material (SRM) is intended for use as a primary calibration standard for the quantitative | embedded
1 | 12 | determination of gadolinium. A unit of SRM 3118a consists of five 10 mL sealed borosilicate glass ampoules of | embedded
1 | 13 | an acidified aqueous solution prepared gravimetrically to contain a known mass fraction of gadolinium. | embedded
1 | 14 | Company Information | embedded
1 | 15 | National Institute of Standards and Technology | embedded
1 | 16 | Standard Reference Materials Program | embedded
1 | 17 | 100 Bureau Drive, Stop 2300 | embedded
1 | 18 | Gaithersburg, Maryland 20899-2300 | embedded
1 | 19 |  | embedded
1 | 20 | Telephone: 301-975-2200 Emergency Telephone ChemTrec: | embedded
1 | 21 | E-mail: SRMMSDS@nist.gov 1-800-424-9300 (North America) | embedded
1 | 22 | Website: https://www.nist.gov/srm +1-703-527-3887 (International) | embedded
1 | 23 |  | embedded
1 | 24 | 2. HAZARDS IDENTIFICATION | embedded
1 | 25 | Classification | embedded
1 | 26 | Physical Hazard: Not classified. | embedded
1 | 27 | Health Hazard: Skin Corrosion/Irritation Category 1B | embedded
1 | 28 | Serious Eye Damage/Irritation Category 1 | embedded
1 | 29 | Label Elements | embedded
1 | 30 | Symbol | embedded
1 | 31 |  | embedded
1 | 32 |  | embedded
1 | 33 |  | embedded
1 | 34 |  | embedded
1 | 35 | Signal Word | embedded
1 | 36 | DANGER | embedded
1 | 37 | Hazard Statement(s) | embedded
1 | 38 | H314 Causes severe skin burns and eye damage. | embedded
1 | 39 | Precautionary Statement(s) | embedded
1 | 40 | P260 Do not breathe fumes, mists, vapors, or spray. | embedded
1 | 41 | P264 Wash hands thoroughly after handling. | embedded
1 | 42 | P280 Wear protective gloves, protective clothing, and eye protection. | embedded
1 | 43 | P301 + P330 + P331 If swallowed: Rinse mouth. Do NOT induce vomiting. | embedded
1 | 44 | P303 + P361 + P353 If on skin (or hair): Remove immediately all contaminated clothing. Rinse skin with | embedded
1 | 45 | water. | embedded
1 | 46 | P304 + P340 If inhaled: Remove person to fresh air and keep comfortable for breathing. | embedded
1 | 47 | P305 + P351 + P338 If in eyes: Rinse cautiously with water for several minutes. Remove contact lenses, | embedded
1 | 48 | if present and easy to do. Continue rinsing. | embedded
1 | 49 | P310 Immediately call a doctor. | embedded
1 | 50 | P363 Wash contaminated clothing before reuse. | embedded
1 | 51 | P405 Store locked up. | embedded
1 | 52 |  | embedded
1 | 53 | SRM 3118a Page 1 of 6 | embedded
2 | 1 | P501 Dispose of contents and container according to local regulations. | embedded
2 | 2 | Hazards Not Otherwise Classified: Not applicable. | embedded
2 | 3 | Ingredients(s) with Unknown Acute Toxicity: Not applicable. | embedded
2 | 4 | 3. COMPOSITION AND INFORMATION ON HAZARDOUS INGREDIENTS | embedded
2 | 5 | Substance: Gadolinium in nitric acid solution | embedded
2 | 6 | Other Designations: | embedded
2 | 7 | Nitric acid (Aqua fortis; hydrogen nitrate; azotic acid; engraver’s acid) | embedded
2 | 8 | Gadolinium nitrate [gadolinium nitrate pentahydrate; nitric acid, gadolinium(3+) salt] | embedded
2 | 9 |  | embedded
2 | 10 | NOTE: Gadolinium in nitric acid forms a solvated gadolinium nitrate salt. | embedded
2 | 11 |  | embedded
2 | 12 | Components are listed in compliance with OSHA 29 CFR 1910.1200; for the actual values see the NIST Certificate | embedded
2 | 13 | of Analysis. | embedded
2 | 14 | Hazardous Component(s) CAS Number EC Number Nominal Mass Concentration | embedded
2 | 15 | (EINECS) (%) | embedded
2 | 16 | Nitric acid 7697-37-2 231-714-2 <20 | embedded
2 | 17 | Gadolinium nitrate 52788-53-1 not applicable 2.8 | embedded
2 | 18 | Non-Hazardous Component(s) | embedded
2 | 19 | Water 7732-18-5 231-791-2 <78 | embedded
2 | 20 |  | embedded
2 | 21 | 4. FIRST AID MEASURES | embedded
2 | 22 | Description of First Aid Measures: | embedded
2 | 23 | Inhalation: If adverse effects occur, remove to uncontaminated area. If not breathing, give artificial respiration | embedded
2 | 24 | or oxygen by qualified personnel. Seek immediate medical attention. | embedded
2 | 25 | Skin Contact: Wash skin with soap and water for at least 15 minutes while removing contaminated clothing and | embedded
2 | 26 | shoes. Get immediate medical attention. Thoroughly clean and dry contaminated clothing before reuse. Destroy | embedded
2 | 27 | contaminated shoes. | embedded
2 | 28 | Eye Contact: Immediately flush eyes, including under the eyelids, with copious amounts of water for at least | embedded
2 | 29 | 15 minutes. Seek immediate medical attention. | embedded
2 | 30 | Ingestion: Contact a poison control center immediately for instructions. Do not induce vomiting. Give water to | embedded
2 | 31 | rinse out mouth. Never give liquids to a person with reduced awareness or becoming unconscious. If vomiting | embedded
2 | 32 | occurs, keep head lower than hips to prevent aspiration. If not breathing, give artificial respiration by qualified | embedded
2 | 33 | personnel. Seek immediate medical attention. | embedded
2 | 34 | Most Important Symptoms/Effects, Acute and Delayed: Acid burns to skin, eyes, and lungs. | embedded
2 | 35 | Indication of any immediate medical attention and special treatment needed, if necessary: If any of the above | embedded
2 | 36 | symptoms are present, seek immediate medical attention. | embedded
2 | 37 | 5. FIRE FIGHTING MEASURES | embedded
2 | 38 | Fire and Explosion Hazards: Negligible fire hazard. See Section 9, “Physical and Chemical Properties” for | embedded
2 | 39 | flammability properties. | embedded
2 | 40 | Extinguishing Media: | embedded
2 | 41 | Suitable: Use extinguishing media appropriate to the surrounding fire. | embedded
2 | 42 | Unsuitable: None listed. | embedded
2 | 43 | Specific Hazards Arising from the Chemicals: Thermal decomposition will produce oxides of nitrogen and | embedded
2 | 44 | gadolinium. | embedded
2 | 45 | Special Protective Equipment and Precautions for Fire-Fighters: Avoid inhalation of material or combustion | embedded
2 | 46 | byproducts. Wear full protective clothing and NIOSH approved self-contained breathing apparatus (SCBA). | embedded
2 | 47 | NFPA Ratings (0 = Minimal; 1 = Slight; 2 = Moderate; 3 = Serious; 4 = Severe) | embedded
2 | 48 | Health = 3 Fire = 0 Reactivity = 0 | embedded
2 | 49 |  | embedded
2 | 50 | SRM 3118a Page 2 of 6 | embedded
3 | 1 | 6. ACCIDENTAL RELEASE MEASURES | embedded
3 | 2 | Personal Precautions, Protective Equipment and Emergency Procedures: Immediately contact emergency | embedded
3 | 3 | personnel. Keep unnecessary personnel away. Use suitable protective equipment; see Section 8, “Exposure Controls | embedded
3 | 4 | and Personal Protection”. | embedded
3 | 5 | Methods and Materials for Containment and Clean up: Do not touch spilled material. Notify safety personnel | embedded
3 | 6 | of spills. Absorb with sand or other non-combustible material. Collect spilled material in appropriate container for | embedded
3 | 7 | disposal. Isolate hazard area and deny entry. | embedded
3 | 8 | 7. HANDLING AND STORAGE | embedded
3 | 9 | Safe Handling Precautions: See Section 8, “Exposure Controls and Personal Protection”. Handle glass ampoules | embedded
3 | 10 | with care. | embedded
3 | 11 | Storage: Store and handle in accordance with all current regulations and standards. Keep separated from | embedded
3 | 12 | incompatible substances (See Section 10, “Stability and Reactivity”). | embedded
3 | 13 | 8. EXPOSURE CONTROLS AND PERSONAL PROTECTION | embedded
3 | 14 | Exposure Limits: | embedded
3 | 15 | Component: Nitric acid | embedded
3 | 16 | NIOSH (REL): 5 mg/m3 (2 ppm) TWA | embedded
3 | 17 | 10 mg/m3 (4 ppm) STEL | embedded
3 | 18 | 65 mg/m3 (25 ppm) IDLH | embedded
3 | 19 | ACGIH (TLV): 5 mg/m3 (2 ppm) TWA | embedded
3 | 20 | 10 mg/m3 (4 ppm) STEL | embedded
3 | 21 | OSHA (PEL): 5 mg/m3 (2 ppm) TWA | embedded
3 | 22 | Component: Gadolinium nitrate; No occupational limits established. | embedded
3 | 23 | Engineering Controls: Provide local exhaust or process enclosure ventilation system. Ensure compliance with | embedded
3 | 24 | applicable exposure limits. | embedded
3 | 25 | Personal Protection: In accordance with OSHA 29 CFR 1910.132, subpart I, wear appropriate Personal Protective | embedded
3 | 26 | Equipment (PPE) to minimize exposure to this material. | embedded
3 | 27 | Respiratory Protection: If workplace conditions warrant a respirator, a respiratory protection program that | embedded
3 | 28 | meets OSHA 29CFR 1910.134 must be followed. Refer to NIOSH 42 CFR 84 for applicable certified | embedded
3 | 29 | respirators. | embedded
3 | 30 | Eye/Face Protection: Wear splash resistant safety goggles with a face shield. An eyewash station should be | embedded
3 | 31 | readily available near areas of use. | embedded
3 | 32 | Skin and Body Protection: Personal protective equipment for the body should be selected based on the task | embedded
3 | 33 | being performed and the risks involved and should be approved by a specialist before handling this product. | embedded
3 | 34 | Chemical-resistant gloves should be worn at all times when handling chemicals. | embedded
3 | 35 |  | embedded
3 | 36 |  | embedded
3 | 37 |  | embedded
3 | 38 |  | embedded
3 | 39 |  | embedded
3 | 40 | SRM 3118a Page 3 of 6 | embedded
4 | 1 | 9. PHYSICAL AND CHEMICAL PROPERTIES | embedded
4 | 2 | Descriptive Properties | embedded
4 | 3 | Appearance (physical state, color, etc.): colorless to yellow liquid | embedded
4 | 4 | Molecular Formula: not applicable | embedded
4 | 5 | Molar Mass (g/mol): not applicable | embedded
4 | 6 | Odor: irritating odor | embedded
4 | 7 | Odor threshold (mg/m3): not available | embedded
4 | 8 | pH: acidic | embedded
4 | 9 | Evaporation rate: not available | embedded
4 | 10 | Melting point/freezing point: not available | embedded
4 | 11 | Relative Density as specific gravity (water = 1): not available | embedded
4 | 12 | Vapor Pressure (mmHg): not available | embedded
4 | 13 | Vapor Density (air = 1): not available | embedded
4 | 14 | Viscosity: not available | embedded
4 | 15 | Solubility(ies): soluble with water and alcohols | embedded
4 | 16 | Partition coefficient (n-octanol/water): not available | embedded
4 | 17 | Thermal Stability Properties | embedded
4 | 18 | Autoignition Temperature: not applicable | embedded
4 | 19 | Thermal Decomposition: not applicable | embedded
4 | 20 | Initial boiling point and boiling range: not available | embedded
4 | 21 | Explosive Limits, LEL (Volume %): not applicable | embedded
4 | 22 | Explosive Limits, UEL (Volume %): not applicable | embedded
4 | 23 | Flash Point: not applicable | embedded
4 | 24 | Flammability (solid, gas): not applicable | embedded
4 | 25 |  | embedded
4 | 26 | 10. STABILITY AND REACTIVITY | embedded
4 | 27 | Reactivity: Stable at normal temperatures and pressure. | embedded
4 | 28 | Stability: X Stable Unstable | embedded
4 | 29 | Possible Hazardous Reactions: None listed. | embedded
4 | 30 | Conditions to Avoid: Avoid contact with combustible or incompatible materials. Keep out of water supplies and | embedded
4 | 31 | sewers. | embedded
4 | 32 | Incompatible Materials: Acids, combustible materials, halo carbons, amines, bases, oxidizing materials, metals, | embedded
4 | 33 | halogens, metal salts, metal oxides, reducing agents, peroxides, metal carbide, cyanides. | embedded
4 | 34 | Fire/Explosion Information: See Section 5, “Fire Fighting Measures”. | embedded
4 | 35 | Hazardous Decomposition: Thermal decomposition will produce oxides of nitrogen and gadolinium compounds. | embedded
4 | 36 | Hazardous Polymerization: Will Occur X Will Not Occur | embedded
4 | 37 | 11. TOXICOLOGICAL INFORMATION | embedded
4 | 38 |  | embedded
4 | 39 | Route of Exposure: X Inhalation X Skin X Ingestion | embedded
4 | 40 | Symptoms Related to the Physical, Chemical and Toxicological Characteristics: Burning pain and severe skin | embedded
4 | 41 | corrosion, eye and lung damage. | embedded
4 | 42 | Potential Health Effects (Acute, Chronic and Delayed): | embedded
4 | 43 | Inhalation: Inhalation of nitric acid can damage the mucous membranes and upper respiratory tract. Short term | embedded
4 | 44 | exposure may cause irritation and inflammation of the upper respiratory tract, coughing, choking, sore throat, | embedded
4 | 45 | shortness of breath, headache, dizziness, and nausea. Long term exposure to acid fumes may cause damage to | embedded
4 | 46 | teeth, bronchial irritation, chronic cough, bronchial pneumonia, and gastrointestinal disturbances. | embedded
4 | 47 |  | embedded
4 | 48 | SRM 3118a Page 4 of 6 | embedded
5 | 1 | Skin Contact: Nitric acid can cause severe skin burns. Severity of the damage depends on the concentration | embedded
5 | 2 | and duration of exposure. Effects of acid burns may be delayed. | embedded
5 | 3 | Eye Contact: Nitric acid can cause severe eye irritation, corneal burns, permanent eye damage, or blindness. | embedded
5 | 4 | Severity of the damage depends on the concentration and duration of exposure. | embedded
5 | 5 | Ingestion: Ingestion of this material is unlikely under normal conditions of use. If ingested, nitric acid can cause | embedded
5 | 6 | severe burns and damage to the gastrointestinal tract. | embedded
5 | 7 | Numerical Measures of Toxicity: | embedded
5 | 8 | Acute Toxicity: Not classified. | embedded
5 | 9 | Nitric acid, Rat, Inhalation LC50: 130 mg/m3 (4 h) | embedded
5 | 10 | Gadolinium nitrate, Rat, Oral LD50: 3805 mg/kg | embedded
5 | 11 | Skin Corrosion/Irritation: This SRM contains >1 % of nitric acid and it is classified as Category 1B. | embedded
5 | 12 | Serious Eye Damage/Irritation: This SRM contains >1 % nitric acid and it is classified as Category 1. | embedded
5 | 13 | Respiratory Sensitization: Not classified; no data available. | embedded
5 | 14 | Skin Sensitization: Not classified; no data available. | embedded
5 | 15 | Germ Cell Mutagenicity: Not classified; no data available. | embedded
5 | 16 | Carcinogenicity: Not classified. | embedded
5 | 17 | Listed as a Carcinogen/Potential Carcinogen Yes X No | embedded
5 | 18 | Nitric acid and gadolinium nitrate are not listed by NTP, IARC or OSHA as a carcinogen/potential carcinogen. | embedded
5 | 19 | Reproductive Toxicity: Not classified. | embedded
5 | 20 | Nitric acid: Rat, Oral TDLo: 21 150 mg/kg (pregnant 1 d to 21 d) | embedded
5 | 21 | Rat, Oral TDLo: 2345 mg/kg (pregnant 18 d) | embedded
5 | 22 | Specific Target Organ Toxicity, Single Exposure: Not classified; no data available. | embedded
5 | 23 | Specific Target Organ Toxicity, Repeated Exposure: Not classified; no data available. | embedded
5 | 24 | Aspiration Hazard: No data available. | embedded
5 | 25 | 12. ECOLOGICAL INFORMATION | embedded
5 | 26 | Ecotoxicity Data: | embedded
5 | 27 | Nitric acid: Starfish (Asterias rubens) LC50 [renewal/aerated water]: 100 mg/L to 300 mg/L (48 h) | embedded
5 | 28 | Gadolinium nitrate: No data available. | embedded
5 | 29 | Persistence and Degradability: No data available. | embedded
5 | 30 | Bioaccumulative Potential: No data available. | embedded
5 | 31 | Mobility in Soil: No data available. | embedded
5 | 32 | Other Adverse effects: No data available. | embedded
5 | 33 | 13. DISPOSAL CONSIDERATIONS | embedded
5 | 34 | Waste Disposal: Dispose of waste in accordance with all applicable federal, state, and local regulations. Subject to | embedded
5 | 35 | disposal regulations: U.S. EPA 40 CFR 262, Waste Numbers: D001, D002 (nitric acid); D001 (gadolinium nitrate). | embedded
5 | 36 | 14. TRANSPORTATION INFORMATION | embedded
5 | 37 | U.S. DOT and IATA: UN1760, Corrosive liquid, n.o.s. (contains nitric acid), Hazard Class 8, Packing Group II, | embedded
5 | 38 | Excepted Quantities E2. | embedded
5 | 39 | 15. REGULATORY INFORMATION | embedded
5 | 40 | U.S. Regulations: | embedded
5 | 41 | CERCLA Sections 102a/103 (40 CFR 302.4): Nitric acid, 1000 lbs (454 kg) final RQ | embedded
5 | 42 | SARA Title III Section 302 (40 CFR 355.30): Nitric acid, 1000 lbs (454 kg) final TPQ | embedded
5 | 43 | SARA Title III Section 304 (40 CFR 355.40): Nitric acid, 1000 lbs (454 kg) EPCRA RQ | embedded
5 | 44 | SARA Title III Section 313 (40 CFR 372.65): Nitric acid, 1 % de minimis concentration | embedded
5 | 45 | SRM 3118a Page 5 of 6 | embedded
6 | 1 | OSHA Process Safety (29 CFR 1910.119): Regulated for nitric acid at higher concentrations | embedded
6 | 2 | 500 lbs TQ (≥94.5 % by weight) | embedded
6 | 3 | SARA Title III Sections 311/312 Hazardous Categories (40 CFR 370.21): | embedded
6 | 4 | ACUTE HEALTH: Yes. | embedded
6 | 5 | CHRONIC HEALTH: No. | embedded
6 | 6 | FIRE: No. | embedded
6 | 7 | REACTIVE: No. | embedded
6 | 8 | PRESSURE: No. | embedded
6 | 9 | State Regulations: | embedded
6 | 10 | California Proposition 65: Not listed. | embedded
6 | 11 | U.S. TSCA Inventory: Nitric acid and gadolinium nitrate are listed. | embedded
6 | 12 | TSCA 12(b), Export Notification: Not listed. | embedded
6 | 13 | Canadian Regulations: | embedded
6 | 14 | WHMIS Information: Not provided for this material. | embedded
6 | 15 | 16. OTHER INFORMATION | embedded
6 | 16 | Issue Date: 11 May 2021 | embedded
6 | 17 | Sources: ChemADVISOR, Inc., SDS Nitric Acid, 09 December 2015. | embedded
6 | 18 | ChemADVISOR, Inc., SDS Gadolinium Nitrate, 09 December 2015. | embedded
6 | 19 | CDC; NIOSH; NIOSH Pocket Guide to Chemical Hazards; Department of Health and Human | embedded
6 | 20 | Services (DHHS), Centers for Disease Control and Prevention (CDC), National Institute for Safety and | embedded
6 | 21 | Health; Nitric Acid, 30 October 2019; available at https://www.cdc.gov/niosh/npg/npgd0447.html | embedded
6 | 22 | (accessed May 2021). | embedded
6 | 23 | PubChem, Nitric Acid CAS No. 7697-37-2; available at | embedded
6 | 24 | https://pubchem.ncbi.nlm.nih.gov/compound/944 (accessed May 2021). | embedded
6 | 25 | Key of Acronyms: | embedded
6 | 26 | ACGIH American Conference of Governmental Industrial NRC Nuclear Regulatory Commission | embedded
6 | 27 | Hygienists | embedded
6 | 28 | ALI Annual Limit on Intake NTP National Toxicology Program | embedded
6 | 29 | CAS Chemical Abstracts Service OSHA Occupational Safety and Health Administration | embedded
6 | 30 | CERCLA Comprehensive Environmental Response, PEL Permissible Exposure Limit | embedded
6 | 31 | Compensation, and Liability Act | embedded
6 | 32 | CFR Code of Federal Regulations RCRA Resource Conservation and Recovery Act | embedded
6 | 33 | DOT Department of Transportation REL Recommended Exposure Limit | embedded
6 | 34 | EC50 Effective Concentration, 50 % RM Reference Material | embedded
6 | 35 | EINECS European Inventory of Existing Commercial RQ Reportable Quantity | embedded
6 | 36 | Chemical Substances | embedded
6 | 37 | EPCRA Emergency Planning and Community Right-to-Know RTECS Registry of Toxic Effects of Chemical Substances | embedded
6 | 38 | Act | embedded
6 | 39 | IARC International Agency for Research on Cancer SARA Superfund Amendments and Reauthorization Act | embedded
6 | 40 | IATA International Air Transport Association SCBA Self-Contained Breathing Apparatus | embedded
6 | 41 | IDLH Immediately Dangerous to Life and Health SRM Standard Reference Material | embedded
6 | 42 | LC50 Lethal Concentration, 50 % STEL Short Term Exposure Limit | embedded
6 | 43 | LD50 Lethal Dose, 50 % STOT Specific Target Organ Toxicity | embedded
6 | 44 | LEL Lower Explosive Limit TLV Threshold Limit Value | embedded
6 | 45 | MSDS Material Safety Data Sheet TPQ Threshold Planning Quantity | embedded
6 | 46 | NFPA National Fire Protection Association TSCA Toxic Substances Control Act | embedded
6 | 47 | NIOSH National Institute for Occupational Safety and Health TWA Time Weighted Average | embedded
6 | 48 | NIST National Institute of Standards and Technology UEL Upper Explosive Limit | embedded
6 | 49 | n.o.s. Not Otherwise Specified WHMIS Workplace Hazardous Materials Information System | embedded
6 | 50 | Disclaimer: The NIST SDS information is specific to the NIST product and is believed to be correct, based upon | embedded
6 | 51 | our current knowledge. The SDS may not necessarily be all inclusive and should be used only as a guide. NIST does | embedded
6 | 52 | not guarantee the accuracy or completeness of this information. The only official source for specific values and | embedded
6 | 53 | uncertainties is the certificate or report. | embedded
6 | 54 | Users of this SRM should ensure that the SDS in their possession is current. This can be accomplished by contacting | embedded
6 | 55 | the SRM Program: telephone (301) 975-2200; e-mail srmmsds@nist.gov; or via the Internet at | embedded
6 | 56 | https://www.nist.gov/srm. | embedded
6 | 57 |  | embedded
6 | 58 |  | embedded
6 | 59 | SRM 3118a Page 6 of 6 | embedded