## 文書情報
SDS文書情報
原本PDFから抽出したテキストです。表、画像、記号、OCR結果は原本と異なる場合があります。安全情報は原本PDFで確認してください。
項目 | 内容
文書名 | Gadolinium (III) 2,2,6,6-tetramethyl-3,5-heptanedonate — Safety Data Sheet — ProChem
発行元 | ProChem
材料 | Gadolinium (III) 2,2,6,6-tetramethyl-3,5-heptanedonate
CAS番号 | 14768-15-1
製品番号・グレード | 1846
文書種類 | SDS
原文の言語 | English
地域
改訂日
ページ数 | 3
原本ファイル名 | 088_Gadolinium_III_2_2_6_6_tetramethyl_3_5_heptanedonate_ProChem_EN.pdf
RESDSページ | https://resds.com/document/gadolinium-iii-2-2-6-6-tetramethyl-3-5-heptanedonate-sds-en-a257f918c4
原本PDF | https://resds.com/pdf/gadolinium-iii-2-2-6-6-tetramethyl-3-5-heptanedonate-sds-en-a257f918c4.pdf
情報源URL | https://prochemonline.com/wp-content/uploads/2025/09/1846.GadoliniumIII2266-tetramethyl-35-heptanedionate.pdf
説明 | Original ProChem safety data sheet for Gadolinium (III) 2,2,6,6-tetramethyl-3,5-heptanedonate. Original PDF retained without modification. Source collected on 2026-09-13.

## 原文内容
ページ | 行 | 原文内容 | 抽出方法
1 | 1 | SECTION 1 PRODUCT AND COMPANY INFORMATION | embedded
1 | 2 |  | embedded
1 | 3 | PRODUCT NAME: Gadolinium (III) 2,2,6,6-tetramethyl-3,5-heptanedonate | embedded
1 | 4 |  | embedded
1 | 5 | PRODUCT NUMBER: 1846 | embedded
1 | 6 |  | embedded
1 | 7 | CAS NUMBER: 14768-15-1 | embedded
1 | 8 |  | embedded
1 | 9 | SYNONYMS: Tris(2,2,6,6-tetramethyl-3,5-heptanedionato)gadolinium (III), Gd(TMHD), Gadolinium(III)-DPM, | embedded
1 | 10 |  | embedded
1 | 11 | MANUFACTURER: | embedded
1 | 12 |  | embedded
1 | 13 |  | embedded
1 | 14 | ProChem, Inc. PHONE: 815-398-1788 | embedded
1 | 15 | 826 Roosevelt Road FAX: 815-398-1810 | embedded
1 | 16 | Rockford, IL 61109 TOLL FREE: 800-795-8788 | embedded
1 | 17 |  | embedded
1 | 18 | IN CASE OF TRANSPORTATION EMERGENCY CONTACT CHEM-TREC: 1-800-424-9300 | embedded
1 | 19 |  | embedded
1 | 20 | SECTION 2 HAZARDS IDENTIFICATION | embedded
1 | 21 |  | embedded
1 | 22 | CLASSIFICATION OF SUBSTANCE OR MIXTURE | embedded
1 | 23 |  | embedded
1 | 24 | Not a dangerous substance or mixture according to the Globally Harmonized System (GHS) | embedded
1 | 25 |  | embedded
1 | 26 |  | embedded
1 | 27 | EYE CONTACT: May cause eye irritation. | embedded
1 | 28 | SKIN CONTACT: May cause skin irritation. | embedded
1 | 29 | INHALATION: May cause respiratory irritation. | embedded
1 | 30 | INGESTION: May cause irritation. | embedded
1 | 31 |  | embedded
1 | 32 | SECTION 3 COMPOSITION / INFORMATION ON INGREDIENTS | embedded
1 | 33 |  | embedded
1 | 34 | Formula: Gd(C11H19O2)3 | embedded
1 | 35 |  | embedded
1 | 36 | Molecular Weight: 707.06 | embedded
1 | 37 |  | embedded
1 | 38 |  | embedded
1 | 39 | CHEMICAL NAME CAS# % | embedded
1 | 40 |  | embedded
1 | 41 |  | embedded
1 | 42 | Gadolinium (III) 2,2,6,6-tetramethyl-3,5-heptanedionate 14768-15-1 100 | embedded
1 | 43 |  | embedded
1 | 44 |  | embedded
1 | 45 | SECTION 4 FIRST AID MEASURES | embedded
1 | 46 |  | embedded
1 | 47 | EYE EXPOSURE: Immediately flush the eyes with copious amounts of water for at least 15 minutes. Assure flushing under eyelids. A | embedded
1 | 48 | victim may need assistance in keeping their eyelids open. Get immediate competent medical attention. | embedded
1 | 49 | SKIN EXPOSURE: Wash affected area with water. Take off immediately all contaminated clothing. Seek medical assistance if irritation | embedded
1 | 50 | persists. | embedded
1 | 51 | INHALATION: Remove the victim to fresh air. In such cases, seek immediate medical assistance. | embedded
1 | 52 | INGESTION: Seek medical assistance immediately. Keep the victim calm. | embedded
1 | 53 |  | embedded
1 | 54 |  | embedded
1 | 55 |  | embedded
1 | 56 | GADOLINIUM (III) 2,2,6,6-TETRAMETHYL-3,5-HEPTANEDIONATE PAGE 1 | embedded
2 | 1 | SECTION 5 FIREFIGHTING MEASURES | embedded
2 | 2 |  | embedded
2 | 3 | FLASH POINT: Not applicable | embedded
2 | 4 | AUTO IGNITION TEMPERATURE: This product is not flammable. | embedded
2 | 5 | EXPLOSION LIMITS: None | embedded
2 | 6 | EXTINGUISHING MEDIUM: Water spray, carbon dioxide, and chemical foam. Use extinguishing media that is suitable for | embedded
2 | 7 | surrounding fires. | embedded
2 | 8 | SPECIAL FIRE FIGHTING PROCEDURES: If involved in a fire, fire fighters should be equipped with a NIOSH approved | embedded
2 | 9 | positive self-contained breathing apparatus, flame and chemical resistant clothing, hats, boots, and gloves. | embedded
2 | 10 | HAZARDOUS COMBUSTION AND DECOMPOSITION PRODUCTS: Carbon oxides and gadolinium oxide. | embedded
2 | 11 |  | embedded
2 | 12 | SECTION 6 ACCIDENTAL RELEASE MEASURES | embedded
2 | 13 |  | embedded
2 | 14 | PERSONAL PRECAUTIONS: Use personal protective equipment. Avoid dust formation. Avoid breathing dust, vapors, mist, or gas. | embedded
2 | 15 | Ensure adequate ventilation. | embedded
2 | 16 | ENVIRONMENTAL PRECAUTIONS: Do not let product enter drains or allow to be released into the environment. | embedded
2 | 17 | METHODS AND MATERIALS FOR CONTAINMENT AND CLEANING UP: Avoiding dust formation, take up dry and dispose of | embedded
2 | 18 | properly. Clean up affected area. | embedded
2 | 19 |  | embedded
2 | 20 | SECTION 7 HANDLING AND STORAGE | embedded
2 | 21 |  | embedded
2 | 22 | PRECAUTIONS FOR SAFE HANDLING: Avoid formation of dust and contact with skin and eyes. Provide appropriate exhaust | embedded
2 | 23 | ventilation at places where dust is formed. | embedded
2 | 24 | CONDITIONS FOR SAFE STORAGE: Store material in a tightly sealed container. | embedded
2 | 25 |  | embedded
2 | 26 | SECTION 8 EXPOSURE CONTROLS AND PERSONAL PROTECTION | embedded
2 | 27 |  | embedded
2 | 28 | EYE PROTECTION: Always wear approved safety glasses with side shields, or safety goggles, face shield when handling a chemical | embedded
2 | 29 | substance in the laboratory. | embedded
2 | 30 | SKIN PROTECTION: Chemical resistant gloves. | embedded
2 | 31 | VENTILATION: Handle in an efficient chemical fume hood. | embedded
2 | 32 | RESPIRATOR: If in form of fine dust and ventilation is not available a respirator should be worn. The use of respirators requires a | embedded
2 | 33 | Respirator Protection Program to be in compliance with 29 CFR 19-10.134. | embedded
2 | 34 |  | embedded
2 | 35 | SECTION 9 PHYSICAL AND CHEMICAL PROPERTIES | embedded
2 | 36 |  | embedded
2 | 37 | COLOR AND FORM: Off white powder | embedded
2 | 38 | MOLECULAR WEIGHT: 707.06 | embedded
2 | 39 | BOILING POINT: 295° C | embedded
2 | 40 | MELTING POINT: 178-183° C | embedded
2 | 41 | SPECIFIC GRAVITY: No data available | embedded
2 | 42 | SOLUBILITY IN WATER: Insoluble | embedded
2 | 43 |  | embedded
2 | 44 | SECTION 10 STABILITY AND REACTIVITY | embedded
2 | 45 |  | embedded
2 | 46 | STABILITY: Hygroscopic | embedded
2 | 47 | HAZARDOUS POLYMERIZATION: No hazardous polymerization | embedded
2 | 48 | CONDITIONS TO AVOID: Exposure to moisture | embedded
2 | 49 | INCOMPATIBILITY: No data available | embedded
2 | 50 | DECOMPOSITION PRODUCTS: Carbon oxides and gadolinium oxide | embedded
2 | 51 |  | embedded
2 | 52 |  | embedded
2 | 53 | SECTION 11 TOXICOLOGICAL DATA | embedded
2 | 54 |  | embedded
2 | 55 | ACUTE TOXICITY: No data available | embedded
2 | 56 | CARCINOGENIC EFFECTS: No components of this product present at levels greater than or equal to 0.1% is identified as a confirmed | embedded
2 | 57 | carcinogen by IARC, ACGIH, NTP, and OSHA. | embedded
2 | 58 | MUTAGENIC EFFECTS: Not available | embedded
2 | 59 | TETRATOGENIC EFFECTS: Not available | embedded
2 | 60 |  | embedded
2 | 61 | To the best of our knowledge the toxicological effects of this compound have not been fully investigated. | embedded
2 | 62 |  | embedded
2 | 63 |  | embedded
2 | 64 | GADOLINIUM (III) 2,2,6,6-TETRAMETHYL-3,5-HEPTANEDIONATE PAGE 2 | embedded
3 | 1 | SECTION 12 ECOLOGICAL DATA | embedded
3 | 2 |  | embedded
3 | 3 | No information available | embedded
3 | 4 |  | embedded
3 | 5 | SECTION 13 DISPOSAL CONSIDERATIONS | embedded
3 | 6 |  | embedded
3 | 7 | Dispose of in according to local, state, and federal regulations. | embedded
3 | 8 |  | embedded
3 | 9 | SECTION 14 TRANSPORTATION DATA | embedded
3 | 10 |  | embedded
3 | 11 | Non-hazardous material | embedded
3 | 12 |  | embedded
3 | 13 |  | embedded
3 | 14 | SECTION 15 REGULATORY INFORMATION | embedded
3 | 15 |  | embedded
3 | 16 | TSCA: Not listed in the TSCA inventory | embedded
3 | 17 | SARA 313: Not listed | embedded
3 | 18 |  | embedded
3 | 19 |  | embedded
3 | 20 | SECTION 16 OTHER INFORMATION | embedded
3 | 21 |  | embedded
3 | 22 | DISCLAIMER: The information herein is believed to be accurate and reliable as of the date compiled. However, ProChem, Inc. makes | embedded
3 | 23 | no representation, warranty, or guarantee of any kind with respect to the information in this document or any use of the product based | embedded
3 | 24 | on the information. | embedded
3 | 25 | DATE PREPARED: 10/25 | embedded
3 | 26 | SDS DEPT. | embedded
3 | 27 |  | embedded
3 | 28 |  | embedded
3 | 29 |  | embedded
3 | 30 |  | embedded
3 | 31 |  | embedded
3 | 32 | GADOLINIUM (III) 2,2,6,6-TETRAMETHYL-3,5-HEPTANEDIONATE PAGE 3 | embedded