## 文書情報
SDS文書情報
原本PDFから抽出したテキストです。表、画像、記号、OCR結果は原本と異なる場合があります。安全情報は原本PDFで確認してください。
項目 | 内容
文書名 | Gadolinium(III) Acetate — Safety Data Sheet — CDH
発行元 | CDH
材料 | Gadolinium(III) Acetate
CAS番号 | 100587-93-7
製品番号・グレード
文書種類 | SDS
原文の言語 | English
地域 | European Union · REACH / CLP
改訂日
ページ数 | 6
原本ファイル名 | 093_Gadolinium_III_Acetate_CDH_via_chemBlink_EN.pdf
RESDSページ | https://resds.com/document/gadolinium-iii-acetate-sds-en-4be3d5bdc4
原本PDF | https://resds.com/pdf/gadolinium-iii-acetate-sds-en-4be3d5bdc4.pdf
情報源URL | https://www.chemblink.com/MSDSFiles/100587-93-7CDH.pdf
説明 | Original CDH safety data sheet for Gadolinium(III) Acetate. Original PDF retained without modification. Source collected on 2026-09-13.

## 原文内容
ページ | 行 | 原文内容 | 抽出方法
1 | 1 | GADOLINIUM(III) ACETATE MATERIAL SAFETY DATA SHEET | embedded
1 | 2 | CAS No 100587-93-7 SDS/MSDS | embedded
1 | 3 |  | embedded
1 | 4 |  | embedded
1 | 5 | SECTION 1: Identification of the substance/mixture and of the company/undertaking | embedded
1 | 6 |  | embedded
1 | 7 | 1.1 Product identifiers | embedded
1 | 8 | Product name : Gadolinium(III) Acetate | embedded
1 | 9 |  | embedded
1 | 10 | CAS-No. : 100587-93-7 | embedded
1 | 11 |  | embedded
1 | 12 | 1.2 Relevant identified uses of the substance or mixture and uses advised against | embedded
1 | 13 |  | embedded
1 | 14 | Identified uses : Laboratory chemicals, Industrial & for professional use only. | embedded
1 | 15 |  | embedded
1 | 16 | 1.3 Details of the supplier of the safety data sheet | embedded
1 | 17 |  | embedded
1 | 18 | Company : Central Drug House (P) Ltd | embedded
1 | 19 | 7/28 Vardaan House | embedded
1 | 20 | New Delhi -110002 | embedded
1 | 21 | INDIA | embedded
1 | 22 |  | embedded
1 | 23 | Telephone : +91 11 49404040 | embedded
1 | 24 | Email : care@cdhfinechemical.com | embedded
1 | 25 |  | embedded
1 | 26 | 1.4 Emergency telephone number | embedded
1 | 27 |  | embedded
1 | 28 | Emergency Phone # : +91 11 49404040 (9:00am - 6:00 pm) [Office hours] | embedded
1 | 29 |  | embedded
1 | 30 | SECTION 2: Hazards identification | embedded
1 | 31 |  | embedded
1 | 32 | 2.1 Classification of the substance or mixture | embedded
1 | 33 |  | embedded
1 | 34 | Classification according to Regulation (EC) No 1272/2008 | embedded
1 | 35 | Skin irritation (Category 2), H315 | embedded
1 | 36 | Eye irritation (Category 2), H319 | embedded
1 | 37 | Specific target organ toxicity - single exposure (Category 3), Respiratory system, H335 | embedded
1 | 38 |  | embedded
1 | 39 | For the full text of the H-Statements mentioned in this Section, see Section 16. | embedded
1 | 40 |  | embedded
1 | 41 | 2.2 Label elements | embedded
1 | 42 |  | embedded
1 | 43 | Labelling according Regulation (EC) No 1272/2008 | embedded
1 | 44 | Pictogram | embedded
1 | 45 |  | embedded
1 | 46 |  | embedded
1 | 47 | Signal word Warning | embedded
1 | 48 |  | embedded
1 | 49 | Hazard statement(s) | embedded
1 | 50 | H315 Causes skin irritation. | embedded
1 | 51 | H319 Causes serious eye irritation. | embedded
1 | 52 | H335 May cause respiratory irritation | embedded
1 | 53 |  | embedded
1 | 54 | Precautionary statement(s) | embedded
1 | 55 | P261 Avoid breathing dust. | embedded
1 | 56 | P305 + P351 + P338 IF IN EYES: Rinse cautiously with water for several minutes. Remove | embedded
1 | 57 | contact lenses, if present and easy to do. Continue rinsing. | embedded
1 | 58 | . | embedded
1 | 59 | Page 1 of 6 | embedded
2 | 1 | Supplemental Hazard none | embedded
2 | 2 | Statements | embedded
2 | 3 |  | embedded
2 | 4 | 2.3 Other hazards | embedded
2 | 5 | This substance/mixture contains no components considered to be either persistent, bioaccumulative and | embedded
2 | 6 | toxic (PBT), or very persistent and very bioaccumulative (vPvB) at levels of 0.1% or higher. | embedded
2 | 7 |  | embedded
2 | 8 | SECTION 3: Composition/information on ingredients | embedded
2 | 9 |  | embedded
2 | 10 | 3.1 Substances | embedded
2 | 11 | Formula : C6H9GdO6 · xH2O | embedded
2 | 12 | Molecular weight : 334.39 g/mol | embedded
2 | 13 | CAS-No. : 100587-93-7 | embedded
2 | 14 | EC-No. : 240-204-9 | embedded
2 | 15 |  | embedded
2 | 16 | Hazardous ingredients according to Regulation (EC) No 1272/2008 | embedded
2 | 17 | Component Classification Concentration | embedded
2 | 18 |  | embedded
2 | 19 | Gadolinium(III) acetate hydrate | embedded
2 | 20 | CAS-No. 100587-93-7 Skin Irrit. 2; Eye Irrit. 2; STOT <= 100 % | embedded
2 | 21 | EC-No. 240-204-9 SE 3; H315, H319, H335 | embedded
2 | 22 |  | embedded
2 | 23 |  | embedded
2 | 24 |  | embedded
2 | 25 | For the full text of the H-Statements mentioned in this Section, see Section 16. | embedded
2 | 26 |  | embedded
2 | 27 | SECTION 4: First aid measures | embedded
2 | 28 |  | embedded
2 | 29 | 4.1 Description of first aid measures | embedded
2 | 30 |  | embedded
2 | 31 | General advice | embedded
2 | 32 | Consult a physician. Show this safety data sheet to the doctor in attendance. | embedded
2 | 33 |  | embedded
2 | 34 | If inhaled | embedded
2 | 35 | If breathed in, move person into fresh air. If not breathing, give artificial respiration. Consult a physician. | embedded
2 | 36 |  | embedded
2 | 37 | In case of skin contact | embedded
2 | 38 | Wash off with soap and plenty of water. Consult a physician. | embedded
2 | 39 |  | embedded
2 | 40 | In case of eye contact | embedded
2 | 41 | Rinse thoroughly with plenty of water for at least 15 minutes and consult a physician. | embedded
2 | 42 |  | embedded
2 | 43 | If swallowed | embedded
2 | 44 | Never give anything by mouth to an unconscious person. Rinse mouth with water. Consult a physician. | embedded
2 | 45 |  | embedded
2 | 46 | 4.2 Most important symptoms and effects, both acute and delayed | embedded
2 | 47 | The most important known symptoms and effects are described in the labelling (see section 2.2) and/or in | embedded
2 | 48 | section 11 | embedded
2 | 49 |  | embedded
2 | 50 | 4.3 Indication of any immediate medical attention and special treatment needed | embedded
2 | 51 | No data available | embedded
2 | 52 |  | embedded
2 | 53 | SECTION 5: Firefighting measures | embedded
2 | 54 |  | embedded
2 | 55 | 5.1 Extinguishing media | embedded
2 | 56 |  | embedded
2 | 57 | Suitable extinguishing media | embedded
2 | 58 | Use water spray, alcohol-resistant foam, dry chemical or carbon dioxide. | embedded
2 | 59 | 5.2 Special hazards arising from the substance or mixture | embedded
2 | 60 | Carbon oxides, gadolinium oxides | embedded
2 | 61 |  | embedded
2 | 62 | 5.3 Advice for firefighters | embedded
2 | 63 | Wear self-contained breathing apparatus for firefighting if necessary. | embedded
2 | 64 |  | embedded
2 | 65 | 5.4 Further information | embedded
2 | 66 | No data available | embedded
2 | 67 |  | embedded
2 | 68 |  | embedded
2 | 69 |  | embedded
2 | 70 | Page 2 of 6 | embedded
3 | 1 | SECTION 6: Accidental release measures | embedded
3 | 2 |  | embedded
3 | 3 | 6.1 Personal precautions, protective equipment and emergency procedures | embedded
3 | 4 | Use personal protective equipment. Avoid dust formation. Avoid breathing vapours, mist or gas. Ensure | embedded
3 | 5 | adequate ventilation. Evacuate personnel to safe areas. Avoid breathing dust. | embedded
3 | 6 | For personal protection see section 8. | embedded
3 | 7 |  | embedded
3 | 8 | 6.2 Environmental precautions | embedded
3 | 9 | Do not let product enter drains. | embedded
3 | 10 |  | embedded
3 | 11 | 6.3 Methods and materials for containment and cleaning up | embedded
3 | 12 | Pick up and arrange disposal without creating dust. Sweep up and shovel. Keep in suitable, closed | embedded
3 | 13 | containers for disposal. | embedded
3 | 14 |  | embedded
3 | 15 | 6.4 Reference to other sections | embedded
3 | 16 | For disposal see section 13. | embedded
3 | 17 |  | embedded
3 | 18 | SECTION 7: Handling and storage | embedded
3 | 19 |  | embedded
3 | 20 | 7.1 Precautions for safe handling | embedded
3 | 21 | Avoid contact with skin and eyes. Avoid formation of dust and aerosols. | embedded
3 | 22 | Provide appropriate exhaust ventilation at places where dust is formed. | embedded
3 | 23 | For precautions see section 2.2. | embedded
3 | 24 |  | embedded
3 | 25 | 7.2 Conditions for safe storage, including any incompatibilities | embedded
3 | 26 | Store in cool place. Keep container tightly closed in a dry and well-ventilated place. | embedded
3 | 27 |  | embedded
3 | 28 | Hygroscopic. | embedded
3 | 29 | Storage class (TRGS 510): Non Combustible Solids | embedded
3 | 30 |  | embedded
3 | 31 | 7.3 Specific end use(s) | embedded
3 | 32 | Apart from the uses mentioned in section 1.2 no other specific uses are stipulated | embedded
3 | 33 |  | embedded
3 | 34 | SECTION 8: Exposure controls/personal protection | embedded
3 | 35 |  | embedded
3 | 36 | 8.1 Control parameters | embedded
3 | 37 |  | embedded
3 | 38 | 8.2 Exposure controls | embedded
3 | 39 |  | embedded
3 | 40 | Appropriate engineering controls | embedded
3 | 41 | Handle in accordance with good industrial hygiene and safety practice. Wash hands before breaks and | embedded
3 | 42 | at the end of workday. | embedded
3 | 43 |  | embedded
3 | 44 | Personal protective equipment | embedded
3 | 45 |  | embedded
3 | 46 | Eye/face protection | embedded
3 | 47 | Safety glasses with side-shields conforming to EN166 Use equipment for eye protection tested and | embedded
3 | 48 | approved under appropriate government standards such as NIOSH (US) or EN 166(EU). | embedded
3 | 49 |  | embedded
3 | 50 | Skin protection | embedded
3 | 51 | Handle with gloves. Gloves must be inspected prior to use. Use proper glove removal technique | embedded
3 | 52 | (without touching glove’s outer surface) to avoid skin contact with this product. Dispose of | embedded
3 | 53 | contaminated gloves after use in accordance with applicable laws and good laboratory practices. | embedded
3 | 54 | Wash and dry hands. | embedded
3 | 55 |  | embedded
3 | 56 | Body Protection | embedded
3 | 57 | Impervious clothing, The type of protective equipment must be selected according to the | embedded
3 | 58 | concentration and amount of the dangerous substance at the specific workplace. | embedded
3 | 59 |  | embedded
3 | 60 |  | embedded
3 | 61 | Respiratory protection | embedded
3 | 62 | For nuisance exposures use type P95 (US) or type P1 (EU EN 143) particle r (US) or type ABEK- | embedded
3 | 63 | P2 (EU EN 143) respirator cartridges. Use respirators and components tested and approved under | embedded
3 | 64 | appropriate government standards such as NIOSH (US) or CEN (EU). | embedded
3 | 65 |  | embedded
3 | 66 | Control of environmental exposure | embedded
3 | 67 | Do not let product enter drains. | embedded
3 | 68 |  | embedded
3 | 69 |  | embedded
3 | 70 |  | embedded
3 | 71 | Page 3 of 6 | embedded
4 | 1 | SECTION 9: Physical and chemical properties | embedded
4 | 2 |  | embedded
4 | 3 | 9.1 Information on basic physical and chemical properties | embedded
4 | 4 |  | embedded
4 | 5 | a) Appearance Form: solid | embedded
4 | 6 |  | embedded
4 | 7 | b) Odour No data available | embedded
4 | 8 |  | embedded
4 | 9 | c) Odour Threshold No data available | embedded
4 | 10 |  | embedded
4 | 11 | d) pH No data available | embedded
4 | 12 |  | embedded
4 | 13 | e) Melting point/freezing No data available | embedded
4 | 14 | point | embedded
4 | 15 |  | embedded
4 | 16 | f) Initial boiling point and No data available | embedded
4 | 17 | boiling range | embedded
4 | 18 |  | embedded
4 | 19 | g) Flash point No data available | embedded
4 | 20 |  | embedded
4 | 21 | h) Evaporation rate No data available | embedded
4 | 22 |  | embedded
4 | 23 | i) Flammability (solid, gas) No data available | embedded
4 | 24 |  | embedded
4 | 25 | j) Upper/lower No data available | embedded
4 | 26 | flammability or | embedded
4 | 27 | explosive limits | embedded
4 | 28 |  | embedded
4 | 29 | k) Vapour pressure No data available | embedded
4 | 30 |  | embedded
4 | 31 | l) Vapour density No data available | embedded
4 | 32 |  | embedded
4 | 33 | m) Relative density No data available | embedded
4 | 34 |  | embedded
4 | 35 | n) Water solubility No data available | embedded
4 | 36 |  | embedded
4 | 37 | o) Partition coefficient: n- No data available | embedded
4 | 38 | octanol/water | embedded
4 | 39 |  | embedded
4 | 40 | p) Auto-ignition No data available | embedded
4 | 41 | temperature | embedded
4 | 42 |  | embedded
4 | 43 | q) Decomposition No data available | embedded
4 | 44 | temperature | embedded
4 | 45 |  | embedded
4 | 46 | r) Viscosity No data available | embedded
4 | 47 |  | embedded
4 | 48 | s) Explosive properties No data available | embedded
4 | 49 |  | embedded
4 | 50 | t) Oxidizing properties No data available | embedded
4 | 51 |  | embedded
4 | 52 | 9.2 Other safety information | embedded
4 | 53 | No data available | embedded
4 | 54 |  | embedded
4 | 55 | SECTION 10: Stability and reactivity | embedded
4 | 56 |  | embedded
4 | 57 | 10.1 Reactivity | embedded
4 | 58 | No data available | embedded
4 | 59 |  | embedded
4 | 60 | 10.2 Chemical stability | embedded
4 | 61 | Stable under recommended storage conditions. | embedded
4 | 62 | 10.3 Possibility of hazardous reactions | embedded
4 | 63 | No data available | embedded
4 | 64 |  | embedded
4 | 65 | 10.4 Conditions to avoid | embedded
4 | 66 | Avoid moisture. | embedded
4 | 67 |  | embedded
4 | 68 | 10.5 Incompatible materials | embedded
4 | 69 | Strong oxidizing agents | embedded
4 | 70 |  | embedded
4 | 71 |  | embedded
4 | 72 |  | embedded
4 | 73 |  | embedded
4 | 74 |  | embedded
4 | 75 | Page 4 of 6 | embedded
5 | 1 | 10.6 Hazardous decomposition products | embedded
5 | 2 | Hazardous decomposition products formed under fire conditions. - Carbon oxides, gadolinium oxides | embedded
5 | 3 | Other decomposition products - No data available | embedded
5 | 4 | In the event of fire: see section 5 | embedded
5 | 5 |  | embedded
5 | 6 | SECTION 11: Toxicological information | embedded
5 | 7 |  | embedded
5 | 8 | 11.1 Information on toxicological effects | embedded
5 | 9 |  | embedded
5 | 10 | Acute toxicity | embedded
5 | 11 | No data availableGadolinium(III) acetate hydrate | embedded
5 | 12 |  | embedded
5 | 13 | Skin corrosion/irritation | embedded
5 | 14 | No data available(Gadolinium(III) acetate hydrate) | embedded
5 | 15 |  | embedded
5 | 16 | Serious eye damage/eye irritation | embedded
5 | 17 | No data available(Gadolinium(III) acetate hydrate) | embedded
5 | 18 |  | embedded
5 | 19 | Respiratory or skin sensitisation | embedded
5 | 20 | No data available(Gadolinium(III) acetate hydrate) | embedded
5 | 21 |  | embedded
5 | 22 | Germ cell mutagenicity | embedded
5 | 23 |  | embedded
5 | 24 | No data available(Gadolinium(III) acetate hydrate) | embedded
5 | 25 |  | embedded
5 | 26 | Carcinogenicity | embedded
5 | 27 |  | embedded
5 | 28 | IARC: No component of this product present at levels greater than or equal to 0.1% is identified as | embedded
5 | 29 | probable, possible or confirmed human carcinogen by IARC. | embedded
5 | 30 |  | embedded
5 | 31 | Reproductive toxicity | embedded
5 | 32 | No data available(Gadolinium(III) acetate hydrate) | embedded
5 | 33 |  | embedded
5 | 34 | Specific target organ toxicity - single exposure | embedded
5 | 35 | Inhalation - May cause respiratory irritation.(Gadolinium(III) acetate hydrate) | embedded
5 | 36 |  | embedded
5 | 37 | Specific target organ toxicity - repeated exposure | embedded
5 | 38 | No data available | embedded
5 | 39 |  | embedded
5 | 40 | Aspiration hazard | embedded
5 | 41 | No data available(Gadolinium(III) acetate hydrate) | embedded
5 | 42 |  | embedded
5 | 43 |  | embedded
5 | 44 | Additional Information | embedded
5 | 45 | RTECS: Not available | embedded
5 | 46 |  | embedded
5 | 47 | To the best of our knowledge, the chemical, physical, and toxicological properties have not been | embedded
5 | 48 | thoroughly investigated.(Gadolinium(III) acetate hydrate) | embedded
5 | 49 |  | embedded
5 | 50 |  | embedded
5 | 51 | SECTION 12: Ecological information | embedded
5 | 52 |  | embedded
5 | 53 | 12.1 Toxicity | embedded
5 | 54 | No data available | embedded
5 | 55 |  | embedded
5 | 56 | 12.2 Persistence and degradability | embedded
5 | 57 | No data available | embedded
5 | 58 |  | embedded
5 | 59 |  | embedded
5 | 60 | 12.3 Bioaccumulative potential | embedded
5 | 61 | No data available | embedded
5 | 62 |  | embedded
5 | 63 | 12.4 Mobility in soil | embedded
5 | 64 | No data available(Gadolinium(III) acetate hydrate) | embedded
5 | 65 |  | embedded
5 | 66 | 12.5 Results of PBT and vPvB assessment | embedded
5 | 67 | This substance/mixture contains no components considered to be either persistent, bioaccumulative and | embedded
5 | 68 | toxic (PBT), or very persistent and very bioaccumulative (vPvB) at levels of 0.1% or higher. | embedded
5 | 69 |  | embedded
5 | 70 |  | embedded
5 | 71 |  | embedded
5 | 72 |  | embedded
5 | 73 | Page 5 of 6 | embedded
6 | 1 | 12.6 Other adverse effects | embedded
6 | 2 |  | embedded
6 | 3 | No data available | embedded
6 | 4 |  | embedded
6 | 5 | SECTION 13: Disposal considerations | embedded
6 | 6 |  | embedded
6 | 7 | 13.1 Waste treatment methods | embedded
6 | 8 |  | embedded
6 | 9 | Product | embedded
6 | 10 | Offer surplus and non-recyclable solutions to a licensed disposal company. Dissolve or mix the material | embedded
6 | 11 | with a combustible solvent and burn in a chem scrubber. | embedded
6 | 12 |  | embedded
6 | 13 | Contaminated packaging | embedded
6 | 14 | Dispose of as unused product. | embedded
6 | 15 |  | embedded
6 | 16 | SECTION 14: Transport information | embedded
6 | 17 |  | embedded
6 | 18 | 14.1 UN number | embedded
6 | 19 | ADR/RID: - IMDG: - IATA: - | embedded
6 | 20 |  | embedded
6 | 21 | 14.2 UN proper shipping name | embedded
6 | 22 | ADR/RID: Not dangerous goods | embedded
6 | 23 | IMDG: Not dangerous goods | embedded
6 | 24 | IATA: Not dangerous goods | embedded
6 | 25 |  | embedded
6 | 26 | 14.3 Transport hazard class(es) | embedded
6 | 27 | ADR/RID: - IMDG: - IATA: - | embedded
6 | 28 |  | embedded
6 | 29 | 14.4 Packaging group | embedded
6 | 30 | ADR/RID: - IMDG: - IATA: - | embedded
6 | 31 |  | embedded
6 | 32 | 14.5 Environmental hazards | embedded
6 | 33 | ADR/RID: no IMDG Marine pollutant: no IATA: no | embedded
6 | 34 |  | embedded
6 | 35 | 14.6 Special precautions for user | embedded
6 | 36 | No data available | embedded
6 | 37 |  | embedded
6 | 38 | SECTION 15: Regulatory information | embedded
6 | 39 |  | embedded
6 | 40 | 15.1 Safety, health and environmental regulations/legislation specific for the substance or mixture | embedded
6 | 41 | This safety datasheet complies with the requirements of Regulation (EC) No. 1907/2006. | embedded
6 | 42 | 15.2 Chemical safety assessment | embedded
6 | 43 | For this product a chemical safety assessment was not carried out | embedded
6 | 44 |  | embedded
6 | 45 | SECTION 16: Other information | embedded
6 | 46 |  | embedded
6 | 47 | Full text of H-Statements referred to under sections 2 and 3. | embedded
6 | 48 |  | embedded
6 | 49 | H315 Causes skin irritation. | embedded
6 | 50 | H319 Causes serious eye irritation. | embedded
6 | 51 | H335 May cause respiratory irritation. | embedded
6 | 52 |  | embedded
6 | 53 | Further information | embedded
6 | 54 | The above information is believed to be correct but does not purport to be all inclusive and shall be | embedded
6 | 55 | used only as a guide. The information in this document is based on the present state of our knowledge | embedded
6 | 56 | and is applicable to the product with regard to appropriate safety precautions. It does not represent | embedded
6 | 57 | any guarantee of the properties of the product. Central Drug House (P) Ltd and its Affiliates shall not | embedded
6 | 58 | be held liable for any damage resulting from handling or from contact with the above product. See | embedded
6 | 59 | www.cdhfinechemical.com for additional terms and conditions of sale. | embedded
6 | 60 |  | embedded
6 | 61 |  | embedded
6 | 62 |  | embedded
6 | 63 |  | embedded
6 | 64 |  | embedded
6 | 65 | Page 6 of 6 | embedded