## 文書情報
SDS文書情報
原本PDFから抽出したテキストです。表、画像、記号、OCR結果は原本と異なる場合があります。安全情報は原本PDFで確認してください。
項目 | 内容
文書名 | Gadolinium (III) Acetylacetonate Hydrate — Safety Data Sheet — ProChem
発行元 | ProChem
材料 | Gadolinium (III) Acetylacetonate Hydrate
CAS番号 | 64438-54-6
製品番号・グレード | 1840
文書種類 | SDS
原文の言語 | English
地域
改訂日
ページ数 | 4
原本ファイル名 | 092_Gadolinium_III_Acetylacetonate_Hydrate_ProChem_EN.pdf
RESDSページ | https://resds.com/document/gadolinium-iii-acetylacetonate-hydrate-sds-en-5ead942212
原本PDF | https://resds.com/pdf/gadolinium-iii-acetylacetonate-hydrate-sds-en-5ead942212.pdf
情報源URL | https://prochemonline.com/wp-content/uploads/2021/06/1840.GadoliniumIIIAcetylacetonateHydrate.pdf
説明 | Original ProChem safety data sheet for Gadolinium (III) Acetylacetonate Hydrate. Archive note: 原PDF内CAS写法存在不一致，保留原文件；请向供应商核实。 Original PDF retained without modification. Source collected on 2026-09-13.

## 原文内容
ページ | 行 | 原文内容 | 抽出方法
1 | 1 | SECTION 1 PRODUCT AND COMPANY INFORMATION | embedded
1 | 2 |  | embedded
1 | 3 | PRODUCT NAME: Gadolinium (III) Acetylacetonate Hydrate | embedded
1 | 4 |  | embedded
1 | 5 | PRODUCT NUMBER: 1840 | embedded
1 | 6 |  | embedded
1 | 7 | CAS NUMBER: 64438-54-8 | embedded
1 | 8 |  | embedded
1 | 9 | SYNONYMS: Gd(acac)3; 2,4-Pentanedionegadolinium(III) derivative, Tris(2,4- | embedded
1 | 10 | pentanedionato)gadolinium (III) hydrate | embedded
1 | 11 |  | embedded
1 | 12 | MANUFACTURER: | embedded
1 | 13 |  | embedded
1 | 14 |  | embedded
1 | 15 | Prochem, Inc. PHONE: 815-398-1788 | embedded
1 | 16 | 826 Roosevelt Road FAX: 815-398-1810 | embedded
1 | 17 | Rockford, IL 61109 TOLL FREE: 800-795-8788 | embedded
1 | 18 |  | embedded
1 | 19 | IN CASE OF TRANSPORTATION EMERGENCY CONTACT CHEM-TREC: 1-800-424-9300 | embedded
1 | 20 |  | embedded
1 | 21 | SECTION 2 HAZARDS IDENTIFICATION | embedded
1 | 22 |  | embedded
1 | 23 |  | embedded
1 | 24 | CLASSIFICATION OF SUBSTANCE OR MIXTURE | embedded
1 | 25 |  | embedded
1 | 26 | Pictogram | embedded
1 | 27 |  | embedded
1 | 28 |  | embedded
1 | 29 | Signal Word Warning | embedded
1 | 30 |  | embedded
1 | 31 | Hazard Statements | embedded
1 | 32 |  | embedded
1 | 33 | H315 Causes skin irritation. | embedded
1 | 34 | H319 Causes serious eye irritation. | embedded
1 | 35 | H335 May cause respiratory irritation. | embedded
1 | 36 |  | embedded
1 | 37 | Precautionary Phrases | embedded
1 | 38 |  | embedded
1 | 39 | P261 Avoid breathing dust/fume/gas/mist/vapors/spray. | embedded
1 | 40 | P264 Wash skin thoroughly after handling. | embedded
1 | 41 | P271 Use only outdoors or in a well-ventilated area. | embedded
1 | 42 | P280 Wear protective gloves/protective clothing/eye protection/face protection. | embedded
1 | 43 | P302+P352 IF ON SKIN: Wash with plenty of soap and water. | embedded
1 | 44 | P304+P340 IF INHALED: Remove victim to fresh air and keep at rest in a position comfortable for breathing. | embedded
1 | 45 | P305+P351+P338 IF IN EYES: Rinse cautiously with waster for several minutes. Remove contact lenses if present and easy to | embedded
1 | 46 | do. Continue rinsing. | embedded
1 | 47 | P362 Take off contaminated clothing and wash before reuse. | embedded
1 | 48 |  | embedded
1 | 49 | HMIS CLASSIFICATION: | embedded
1 | 50 | Health: 2 Chronic:* Fire: 0 Reactivity Hazard: 0 | embedded
1 | 51 | NFPA RATING: | embedded
1 | 52 | Health: 2 Flammability: 0 Reactivity Hazard: 0 | embedded
1 | 53 |  | embedded
1 | 54 |  | embedded
1 | 55 |  | embedded
1 | 56 |  | embedded
1 | 57 | GADOLINIUM (III) ACETYLACETONATE HYDRATE PAGE 1 | embedded
2 | 1 | SECTION 2 HAZARDS IDENTIFICATION (Cont.) | embedded
2 | 2 |  | embedded
2 | 3 | EYE CONTACT: Causes slight to mild irritation of the eyes. | embedded
2 | 4 | SKIN CONTACT: Causes slight to mild irritation of the skin. | embedded
2 | 5 | INHALATION: Irritating to the nose, mucous membranes, and respiratory tract. | embedded
2 | 6 | INGESTION: May cause irritation if swallowed. | embedded
2 | 7 |  | embedded
2 | 8 |  | embedded
2 | 9 | SECTION 3 COMPOSITION / INFORMATION ON INGREDIENTS | embedded
2 | 10 |  | embedded
2 | 11 | Formula: Gd(CH3COCHCOCH3)3 XH2O | embedded
2 | 12 |  | embedded
2 | 13 | Molecular Weight: 454.57 | embedded
2 | 14 |  | embedded
2 | 15 |  | embedded
2 | 16 | CHEMICAL NAME CAS# % | embedded
2 | 17 |  | embedded
2 | 18 |  | embedded
2 | 19 | Gadolinium (III) Acetylacetonate hydrate 64438-54-6 100 | embedded
2 | 20 |  | embedded
2 | 21 | SECTION 4 FIRST AID MEASURES | embedded
2 | 22 |  | embedded
2 | 23 | EYE EXPOSURE: Immediately flush the eyes with copious amounts of water for at least 15 minutes. A victim may need | embedded
2 | 24 | assistance in keeping their eyelids open. Get immediate medical attention. | embedded
2 | 25 | SKIN EXPOSURE: Wash the affected area with soap and water. Remove contaminated clothes if necessary. Seek medical | embedded
2 | 26 | assistance if irritation persists. | embedded
2 | 27 | INHALATION: Remove victim to fresh air. Closely monitor the victim for signs of respiratory problems, such as difficulty in | embedded
2 | 28 | breathing, coughing, wheezing, or pain. In such cases, seek immediate medical assistance. | embedded
2 | 29 | INGESTION: Seek medical attention immediately. Keep the victim calm. Give the victim water. | embedded
2 | 30 |  | embedded
2 | 31 | SECTION 5 FIREFIGHTING MEASURES | embedded
2 | 32 |  | embedded
2 | 33 | FLASH POINT: Not available | embedded
2 | 34 | AUTO IGNITION TEMPERATURE: Not available | embedded
2 | 35 | EXPLOSION LIMITS: Not available | embedded
2 | 36 | EXTINGUISHING MEDIUM: Use water spray, alcohol-resistant foam, dry chemical, or carbon dioxide. | embedded
2 | 37 | SPECIAL FIRE FIGHTING PROCEDURES: Wear self-contained, approved breathing apparatus and full protective clothing, | embedded
2 | 38 | including eye protection and boots. | embedded
2 | 39 | HAZARDOUS COMBUSTION AND DECOMPOSITION PRODUCTS: Carbon oxides, carbonates, and gadolinium oxides | embedded
2 | 40 |  | embedded
2 | 41 | SECTION 6 ACCIDENTAL RELEASE MEASURES | embedded
2 | 42 |  | embedded
2 | 43 | PERSONAL PRECAUTIONS: Wear all appropriate equipment when using this material. Ensure adequate ventilation. Avoid the | embedded
2 | 44 | formation of dust. Avoid breathing vapors, mist, gas, or dust. | embedded
2 | 45 | ENVIRONMENTAL PRECAUTIONS: Prevent spillage from entering drains or allowing to be released into the environment. | embedded
2 | 46 | METHODS AND MATERIALS FOR CONTAINMENT AND CLEANING UP: Mix spills with vermiculite or sodium carbonate, sweep up, | embedded
2 | 47 | and place in suitable container for proper disposal. | embedded
2 | 48 |  | embedded
2 | 49 | SECTION 7 HANDLING AND STORAGE | embedded
2 | 50 |  | embedded
2 | 51 | PRECAUTIONS FOR SAFE HANDLING: Wear appropriate personal protective equipment. Avoid contact with skin and eyes. Use with | embedded
2 | 52 | adequate ventilation. = Avoid formation of dusts and aerosols. | embedded
2 | 53 | CONDITIONS FOR SAFE STORAGE: Store in cool, dry, and well-ventilated area. Keep away from heat and moisture. | embedded
2 | 54 |  | embedded
2 | 55 | SECTION 8 EXPOSURE CONTROLS AND PERSONAL PROTECTION | embedded
2 | 56 |  | embedded
2 | 57 | EXPOSURE CONTROLS: Contains no substances with occupational exposure limit values. | embedded
2 | 58 | EYE PROTECTION: Wear chemical safety glasses or goggles and face shield. | embedded
2 | 59 | SKIN PROTECTION: Wear nitrile or rubber gloves, and a complete suit protecting against chemicals. | embedded
2 | 60 | VENTILATION: Provide local exhaust, preferably mechanical. | embedded
2 | 61 | RESPIRATOR: Use an approved respirator. | embedded
2 | 62 |  | embedded
2 | 63 |  | embedded
2 | 64 |  | embedded
2 | 65 | GADOLINIUM (III) ACETYLACETONATE HYDRATE PAGE 2 | embedded
3 | 1 | SECTION 9 PHYSICAL AND CHEMICAL PROPERTIES | embedded
3 | 2 |  | embedded
3 | 3 | COLOR AND FORM: Off-white powder | embedded
3 | 4 | ODOR: None | embedded
3 | 5 | MOLECULAR WEIGHT: 454.57 | embedded
3 | 6 | BOILING POINT: No data available | embedded
3 | 7 | MELTING POINT: 143° C (dec.) | embedded
3 | 8 | SPECIFIC GRAVITY: No data available | embedded
3 | 9 | VAPOR DENSITY: No data available | embedded
3 | 10 | SOLUBILITY: Insoluble | embedded
3 | 11 |  | embedded
3 | 12 | SECTION 10 STABILITY AND REACTIVITY | embedded
3 | 13 |  | embedded
3 | 14 | STABILITY: Stable | embedded
3 | 15 | HAZARDOUS POLYMERIZATION: Will not occur | embedded
3 | 16 | CONDITIONS TO AVOID: None known | embedded
3 | 17 | INCOMPATIBILITY: Strong oxidizing agents | embedded
3 | 18 | DECOMPOSITION PRODUCTS: Carbon oxides, carbonates, and gadolinium oxides. | embedded
3 | 19 |  | embedded
3 | 20 |  | embedded
3 | 21 | SECTION 11 TOXICOLOGICAL DATA | embedded
3 | 22 |  | embedded
3 | 23 | ACUTE TOXICITY: Not available | embedded
3 | 24 | CARCINOGENIC EFFECTS: No components of this product present at levels greater than or equal to 0.1% is identified a carcinogen. | embedded
3 | 25 | MUTAGENIC EFFECTS: Not available | embedded
3 | 26 | TETRATOGENIC EFFECTS: Not available | embedded
3 | 27 | RTECS: No data | embedded
3 | 28 |  | embedded
3 | 29 | May liberate 2,4-pentanedione upon decomposition. 2,4-Pentanedione has the following toxicological hazards: Toxic, irritant, | embedded
3 | 30 | neurological hazard, teratogen, possible mutagen, target organ – thymus. In humans, 2,4-pentanedione is reported to cause contact | embedded
3 | 31 | dermatitis and contact urticaria. | embedded
3 | 32 |  | embedded
3 | 33 | To the best of our knowledge the toxicological effects of this compound have not been fully investigated. | embedded
3 | 34 |  | embedded
3 | 35 | SECTION 12 ECOLOGICAL DATA | embedded
3 | 36 |  | embedded
3 | 37 |  | embedded
3 | 38 | No data available. | embedded
3 | 39 |  | embedded
3 | 40 | SECTION 13 DISPOSAL CONSIDERATIONS | embedded
3 | 41 |  | embedded
3 | 42 | Dispose of in according to local, state, and federal regulations. | embedded
3 | 43 |  | embedded
3 | 44 | SECTION 14 TRANSPORTATION DATA | embedded
3 | 45 |  | embedded
3 | 46 | Not a dangerous good. | embedded
3 | 47 |  | embedded
3 | 48 |  | embedded
3 | 49 | SECTION 15 REGULATORY INFORMATION | embedded
3 | 50 |  | embedded
3 | 51 | TSCA: Listed in the TSCA inventory | embedded
3 | 52 |  | embedded
3 | 53 | SARA 302/304: Not Listed | embedded
3 | 54 |  | embedded
3 | 55 | SARA 311/312: Acute Health Hazards, Chronic Health Hazard | embedded
3 | 56 |  | embedded
3 | 57 | SARA (TITLE 313): Not Listed | embedded
3 | 58 |  | embedded
3 | 59 | CALIFORNIA PROP. 65: Not Listed | embedded
3 | 60 |  | embedded
3 | 61 |  | embedded
3 | 62 |  | embedded
3 | 63 |  | embedded
3 | 64 |  | embedded
3 | 65 | GADOLINIUM (III) ACETYLACETONATE HYDRATE PAGE 3 | embedded
4 | 1 | SECTION 15 REGULATORY INFORMATION (Cont.) | embedded
4 | 2 |  | embedded
4 | 3 | MASSACHUSETTS RIGHT TO KNOW COMPONENTS: No components are subject to the Massachusetts Right to Know Act. | embedded
4 | 4 |  | embedded
4 | 5 | NEW JERSEY RIGHT TO KNOW COMPONENTS: Gandolinium (III) acetylacetonate hydrate | embedded
4 | 6 |  | embedded
4 | 7 | PENNSYLVANIA RIGHT TO KNOW COMPONENTS: Gandolinium (III) acetylacetonate hydrate | embedded
4 | 8 |  | embedded
4 | 9 |  | embedded
4 | 10 | SECTION 16 OTHER INFORMATION | embedded
4 | 11 |  | embedded
4 | 12 | DISCLAIMER: The information herein is believed to be accurate and reliable as of the date compiled. However, Prochem, Inc. | embedded
4 | 13 | makes no representation, warranty, or guarantee of any kind with respect to the information in this document or any use of the | embedded
4 | 14 | product based on the information. | embedded
4 | 15 | DATE PREPARED: 12/14 | embedded
4 | 16 |  | embedded
4 | 17 |  | embedded
4 | 18 |  | embedded
4 | 19 |  | embedded
4 | 20 |  | embedded
4 | 21 | GADOLINIUM (III) ACETYLACETONATE HYDRATE PAGE 4 | embedded