## Document info
SDS document information
Text extracted from the original PDF. Tables, images, symbols and OCR may differ. Check the original PDF for safety information.
Field | Value
Document title | Gadolinium(III) acetylacetonate hydrate — Safety Data Sheet — Sigma-Aldrich
Publisher | Sigma-Aldrich
Material | Gadolinium(III) acetylacetonate hydrate
CAS number | 64438-54-6
Product code / grade | 331716
Document type | SDS
Original language | English
Region | United States · OSHA
Revision date | 09/18/2019
Page count | 8
Original filename | 096_Gadolinium_III_acetylacetonate_hydrate_Sigma_Aldrich_via_chemBlink_EN.pdf
RESDS page | https://resds.com/document/gadolinium-iii-acetylacetonate-hydrate-sds-sigma-en-ebb6ec8d44
Original PDF | https://resds.com/pdf/gadolinium-iii-acetylacetonate-hydrate-sds-sigma-en-ebb6ec8d44.pdf
Source URL | https://www.chemblink.com/MSDSFiles/64438-54-6Sigma-Aldrich.pdf
Description | Original Sigma-Aldrich safety data sheet for Gadolinium(III) acetylacetonate hydrate. Original PDF retained without modification. Source collected on 2026-09-13.

## Original text
Page | Line | Original text | Extraction method
1 | 1 | SAFETY DATA SHEET Revision Date 09/18/2019Version 6.0 | embedded
1 | 2 | Print Date 10/22/2019 | embedded
1 | 3 |  | embedded
1 | 4 | SECTION 1: Identification of the substance/mixture and of the company/undertaking | embedded
1 | 5 |  | embedded
1 | 6 | 1.1 Product identifiers | embedded
1 | 7 |  | embedded
1 | 8 | Product name : Gadolinium(III) acetylacetonate hydrate | embedded
1 | 9 |  | embedded
1 | 10 | Product Number : 331716 | embedded
1 | 11 | Brand : Aldrich | embedded
1 | 12 | CAS-No. : 64438-54-6 | embedded
1 | 13 |  | embedded
1 | 14 | 1.2 Relevant identified uses of the substance or mixture and uses advised against | embedded
1 | 15 |  | embedded
1 | 16 | Identified uses : Laboratory chemicals, Synthesis of substances | embedded
1 | 17 |  | embedded
1 | 18 |  | embedded
1 | 19 | 1.3 Details of the supplier of the safety data sheet | embedded
1 | 20 |  | embedded
1 | 21 | Company : Sigma-Aldrich Inc. | embedded
1 | 22 | 3050 Spruce Street | embedded
1 | 23 | ST. LOUIS MO 63103 | embedded
1 | 24 | UNITED STATES | embedded
1 | 25 |  | embedded
1 | 26 | Telephone : +1 314 771-5765 | embedded
1 | 27 | Fax : +1 800 325-5052 | embedded
1 | 28 |  | embedded
1 | 29 | 1.4 Emergency telephone number | embedded
1 | 30 |  | embedded
1 | 31 | Emergency Phone # : +1-703-527-3887 | embedded
1 | 32 |  | embedded
1 | 33 |  | embedded
1 | 34 |  | embedded
1 | 35 | SECTION 2: Hazards identification | embedded
1 | 36 |  | embedded
1 | 37 | 2.1 Classification of the substance or mixture | embedded
1 | 38 |  | embedded
1 | 39 | GHS Classification in accordance with 29 CFR 1910 (OSHA HCS) | embedded
1 | 40 |  | embedded
1 | 41 | Skin irritation (Category 2), H315 | embedded
1 | 42 | Eye irritation (Category 2A), H319 | embedded
1 | 43 | Specific target organ toxicity - single exposure (Category 3), Respiratory system, H335 | embedded
1 | 44 |  | embedded
1 | 45 | For the full text of the H-Statements mentioned in this Section, see Section 16. | embedded
1 | 46 |  | embedded
1 | 47 | 2.2 GHS Label elements, including precautionary statements | embedded
1 | 48 |  | embedded
1 | 49 | Pictogram | embedded
1 | 50 |  | embedded
1 | 51 |  | embedded
1 | 52 | Signal word Warning | embedded
1 | 53 |  | embedded
1 | 54 | Hazard statement(s) | embedded
1 | 55 | H315 Causes skin irritation. | embedded
1 | 56 | H319 Causes serious eye irritation. | embedded
1 | 57 | H335 May cause respiratory irritation. | embedded
1 | 58 |  | embedded
1 | 59 |  | embedded
1 | 60 | Aldrich - 331716 Page 1 of 8 | embedded
1 | 61 |  | embedded
1 | 62 |  | embedded
1 | 63 |  | embedded
1 | 64 |  | embedded
1 | 65 | The life science business of Merck KGaA, Darmstadt, Germany | embedded
1 | 66 | operates as MilliporeSigma in the US and Canada | embedded
2 | 1 | Precautionary statement(s) | embedded
2 | 2 | P261 Avoid breathing dust/ fume/ gas/ mist/ vapours/ spray. | embedded
2 | 3 | P264 Wash skin thoroughly after handling. | embedded
2 | 4 | P271 Use only outdoors or in a well-ventilated area. | embedded
2 | 5 | P280 Wear protective gloves/ eye protection/ face protection. | embedded
2 | 6 | P302 + P352 IF ON SKIN: Wash with plenty of soap and water. | embedded
2 | 7 | P304 + P340 IF INHALED: Remove victim to fresh air and keep at rest in a | embedded
2 | 8 | position comfortable for breathing. | embedded
2 | 9 | P305 + P351 + P338 IF IN EYES: Rinse cautiously with water for several minutes. | embedded
2 | 10 | Remove contact lenses, if present and easy to do. Continue | embedded
2 | 11 | rinsing. | embedded
2 | 12 | P312 Call a POISON CENTER/doctor if you feel unwell. | embedded
2 | 13 | P321 Specific treatment (see supplemental first aid instructions on | embedded
2 | 14 | this label). | embedded
2 | 15 | P332 + P313 If skin irritation occurs: Get medical advice/ attention. | embedded
2 | 16 | P337 + P313 If eye irritation persists: Get medical advice/ attention. | embedded
2 | 17 | P362 Take off contaminated clothing and wash before reuse. | embedded
2 | 18 | P403 + P233 Store in a well-ventilated place. Keep container tightly closed. | embedded
2 | 19 | P405 Store locked up. | embedded
2 | 20 | P501 Dispose of contents/ container to an approved waste disposal | embedded
2 | 21 | plant. | embedded
2 | 22 |  | embedded
2 | 23 | 2.3 Hazards not otherwise classified (HNOC) or not covered by GHS - none | embedded
2 | 24 |  | embedded
2 | 25 |  | embedded
2 | 26 |  | embedded
2 | 27 |  | embedded
2 | 28 | SECTION 3: Composition/information on ingredients | embedded
2 | 29 |  | embedded
2 | 30 | 3.1 Substances | embedded
2 | 31 | Synonyms : 2,4-Pentanedionegadolinium(III) derivative | embedded
2 | 32 | Gd(acac)3 | embedded
2 | 33 |  | embedded
2 | 34 | Formula : C15H21GdO6 · xH2O | embedded
2 | 35 | Molecular weight : 454.57 g/mol | embedded
2 | 36 | CAS-No. : 64438-54-6 | embedded
2 | 37 | EC-No. : 238-186-2 | embedded
2 | 38 |  | embedded
2 | 39 | Component Classification Concentration | embedded
2 | 40 |  | embedded
2 | 41 | Gadolinium(III) acetylacetonate hydrate | embedded
2 | 42 | Skin Irrit. 2; Eye Irrit. 2A; <= 100 % | embedded
2 | 43 | STOT SE 3; H315, H319, | embedded
2 | 44 | H335 | embedded
2 | 45 |  | embedded
2 | 46 |  | embedded
2 | 47 | For the full text of the H-Statements mentioned in this Section, see Section 16. | embedded
2 | 48 |  | embedded
2 | 49 |  | embedded
2 | 50 |  | embedded
2 | 51 |  | embedded
2 | 52 | SECTION 4: First aid measures | embedded
2 | 53 |  | embedded
2 | 54 | 4.1 Description of first aid measures | embedded
2 | 55 |  | embedded
2 | 56 | General advice | embedded
2 | 57 | Consult a physician. Show this safety data sheet to the doctor in attendance.Move out of | embedded
2 | 58 | dangerous area. | embedded
2 | 59 |  | embedded
2 | 60 |  | embedded
2 | 61 |  | embedded
2 | 62 |  | embedded
2 | 63 | Aldrich - 331716 Page 2 of 8 | embedded
2 | 64 |  | embedded
2 | 65 |  | embedded
2 | 66 |  | embedded
2 | 67 |  | embedded
2 | 68 | The life science business of Merck KGaA, Darmstadt, Germany | embedded
2 | 69 | operates as MilliporeSigma in the US and Canada | embedded
3 | 1 | If inhaled | embedded
3 | 2 | If breathed in, move person into fresh air. If not breathing, give artificial respiration. | embedded
3 | 3 | Consult a physician. | embedded
3 | 4 |  | embedded
3 | 5 | In case of skin contact | embedded
3 | 6 | Wash off with soap and plenty of water. Consult a physician. | embedded
3 | 7 |  | embedded
3 | 8 | In case of eye contact | embedded
3 | 9 | Rinse thoroughly with plenty of water for at least 15 minutes and consult a physician. | embedded
3 | 10 |  | embedded
3 | 11 | If swallowed | embedded
3 | 12 | Never give anything by mouth to an unconscious person. Rinse mouth with water. Consult | embedded
3 | 13 | a physician. | embedded
3 | 14 |  | embedded
3 | 15 | 4.2 Most important symptoms and effects, both acute and delayed | embedded
3 | 16 | The most important known symptoms and effects are described in the labelling (see section | embedded
3 | 17 | 2.2) and/or in section 11 | embedded
3 | 18 |  | embedded
3 | 19 | 4.3 Indication of any immediate medical attention and special treatment needed | embedded
3 | 20 | No data available | embedded
3 | 21 |  | embedded
3 | 22 |  | embedded
3 | 23 |  | embedded
3 | 24 |  | embedded
3 | 25 | SECTION 5: Firefighting measures | embedded
3 | 26 |  | embedded
3 | 27 | 5.1 Extinguishing media | embedded
3 | 28 |  | embedded
3 | 29 | Suitable extinguishing media | embedded
3 | 30 | Use water spray, alcohol-resistant foam, dry chemical or carbon dioxide. | embedded
3 | 31 |  | embedded
3 | 32 | 5.2 Special hazards arising from the substance or mixture | embedded
3 | 33 | Carbon oxides, gadolinium oxides | embedded
3 | 34 |  | embedded
3 | 35 | 5.3 Advice for firefighters | embedded
3 | 36 | Wear self-contained breathing apparatus for firefighting if necessary. | embedded
3 | 37 |  | embedded
3 | 38 | 5.4 Further information | embedded
3 | 39 | No data available | embedded
3 | 40 |  | embedded
3 | 41 |  | embedded
3 | 42 |  | embedded
3 | 43 |  | embedded
3 | 44 | SECTION 6: Accidental release measures | embedded
3 | 45 |  | embedded
3 | 46 | 6.1 Personal precautions, protective equipment and emergency procedures | embedded
3 | 47 | Use personal protective equipment. Avoid dust formation. Avoid breathing vapours, mist | embedded
3 | 48 | or gas. Ensure adequate ventilation. Evacuate personnel to safe areas. Avoid breathing | embedded
3 | 49 | dust. | embedded
3 | 50 | For personal protection see section 8. | embedded
3 | 51 |  | embedded
3 | 52 | 6.2 Environmental precautions | embedded
3 | 53 | Do not let product enter drains. | embedded
3 | 54 |  | embedded
3 | 55 | 6.3 Methods and materials for containment and cleaning up | embedded
3 | 56 | Pick up and arrange disposal without creating dust. Sweep up and shovel. Keep in | embedded
3 | 57 | suitable, closed containers for disposal. | embedded
3 | 58 |  | embedded
3 | 59 | 6.4 Reference to other sections | embedded
3 | 60 | For disposal see section 13. | embedded
3 | 61 |  | embedded
3 | 62 |  | embedded
3 | 63 |  | embedded
3 | 64 |  | embedded
3 | 65 |  | embedded
3 | 66 | Aldrich - 331716 Page 3 of 8 | embedded
3 | 67 |  | embedded
3 | 68 |  | embedded
3 | 69 |  | embedded
3 | 70 |  | embedded
3 | 71 | The life science business of Merck KGaA, Darmstadt, Germany | embedded
3 | 72 | operates as MilliporeSigma in the US and Canada | embedded
4 | 1 | SECTION 7: Handling and storage | embedded
4 | 2 |  | embedded
4 | 3 | 7.1 Precautions for safe handling | embedded
4 | 4 | Avoid contact with skin and eyes. Avoid formation of dust and aerosols. | embedded
4 | 5 | Provide appropriate exhaust ventilation at places where dust is formed.Normal measures | embedded
4 | 6 | for preventive fire protection. | embedded
4 | 7 | For precautions see section 2.2. | embedded
4 | 8 |  | embedded
4 | 9 | 7.2 Conditions for safe storage, including any incompatibilities | embedded
4 | 10 | Keep container tightly closed in a dry and well-ventilated place. | embedded
4 | 11 | Storage class (TRGS 510): 13: Non Combustible Solids | embedded
4 | 12 |  | embedded
4 | 13 | 7.3 Specific end use(s) | embedded
4 | 14 | Apart from the uses mentioned in section 1.2 no other specific uses are stipulated | embedded
4 | 15 |  | embedded
4 | 16 |  | embedded
4 | 17 |  | embedded
4 | 18 |  | embedded
4 | 19 | SECTION 8: Exposure controls/personal protection | embedded
4 | 20 |  | embedded
4 | 21 | 8.1 Control parameters | embedded
4 | 22 |  | embedded
4 | 23 | Components with workplace control parameters | embedded
4 | 24 | Contains no substances with occupational exposure limit values. | embedded
4 | 25 |  | embedded
4 | 26 | 8.2 Exposure controls | embedded
4 | 27 |  | embedded
4 | 28 | Appropriate engineering controls | embedded
4 | 29 | Handle in accordance with good industrial hygiene and safety practice. Wash hands | embedded
4 | 30 | before breaks and at the end of workday. | embedded
4 | 31 |  | embedded
4 | 32 | Personal protective equipment | embedded
4 | 33 |  | embedded
4 | 34 | Eye/face protection | embedded
4 | 35 | Safety glasses with side-shields conforming to EN166 Use equipment for eye | embedded
4 | 36 | protection tested and approved under appropriate government standards such as | embedded
4 | 37 | NIOSH (US) or EN 166(EU). | embedded
4 | 38 |  | embedded
4 | 39 | Skin protection | embedded
4 | 40 | Handle with gloves. Gloves must be inspected prior to use. Use proper glove | embedded
4 | 41 | removal technique (without touching glove's outer surface) to avoid skin contact | embedded
4 | 42 | with this product. Dispose of contaminated gloves after use in accordance with | embedded
4 | 43 | applicable laws and good laboratory practices. Wash and dry hands. | embedded
4 | 44 |  | embedded
4 | 45 | Body Protection | embedded
4 | 46 | Impervious clothing, The type of protective equipment must be selected according | embedded
4 | 47 | to the concentration and amount of the dangerous substance at the specific | embedded
4 | 48 | workplace. | embedded
4 | 49 |  | embedded
4 | 50 | Respiratory protection | embedded
4 | 51 | For nuisance exposures use type P95 (US) or type P1 (EU EN 143) particle | embedded
4 | 52 | respirator.For higher level protection use type OV/AG/P99 (US) or type ABEK-P2 (EU | embedded
4 | 53 | EN 143) respirator cartridges. Use respirators and components tested and approved | embedded
4 | 54 | under appropriate government standards such as NIOSH (US) or CEN (EU). | embedded
4 | 55 |  | embedded
4 | 56 | Control of environmental exposure | embedded
4 | 57 | Do not let product enter drains. | embedded
4 | 58 |  | embedded
4 | 59 |  | embedded
4 | 60 |  | embedded
4 | 61 |  | embedded
4 | 62 |  | embedded
4 | 63 | Aldrich - 331716 Page 4 of 8 | embedded
4 | 64 |  | embedded
4 | 65 |  | embedded
4 | 66 |  | embedded
4 | 67 |  | embedded
4 | 68 | The life science business of Merck KGaA, Darmstadt, Germany | embedded
4 | 69 | operates as MilliporeSigma in the US and Canada | embedded
5 | 1 | SECTION 9: Physical and chemical properties | embedded
5 | 2 |  | embedded
5 | 3 | 9.1 Information on basic physical and chemical properties | embedded
5 | 4 |  | embedded
5 | 5 | a) Appearance Form: solid | embedded
5 | 6 |  | embedded
5 | 7 | b) Odour No data available | embedded
5 | 8 |  | embedded
5 | 9 | c) Odour Threshold No data available | embedded
5 | 10 |  | embedded
5 | 11 | d) pH No data available | embedded
5 | 12 |  | embedded
5 | 13 | e) Melting Melting point/range: 143 °C (289 °F) - dec. | embedded
5 | 14 | point/freezing point | embedded
5 | 15 |  | embedded
5 | 16 | f) Initial boiling point No data available | embedded
5 | 17 | and boiling range | embedded
5 | 18 |  | embedded
5 | 19 | g) Flash point ()No data available | embedded
5 | 20 |  | embedded
5 | 21 | h) Evaporation rate No data available | embedded
5 | 22 |  | embedded
5 | 23 | i) Flammability (solid, No data available | embedded
5 | 24 | gas) | embedded
5 | 25 |  | embedded
5 | 26 | j) Upper/lower No data available | embedded
5 | 27 | flammability or | embedded
5 | 28 | explosive limits | embedded
5 | 29 |  | embedded
5 | 30 | k) Vapour pressure No data available | embedded
5 | 31 |  | embedded
5 | 32 | l) Vapour density No data available | embedded
5 | 33 |  | embedded
5 | 34 | m) Relative density No data available | embedded
5 | 35 |  | embedded
5 | 36 | n) Water solubility No data available | embedded
5 | 37 |  | embedded
5 | 38 | o) Partition coefficient: No data available | embedded
5 | 39 | n-octanol/water | embedded
5 | 40 |  | embedded
5 | 41 | p) Auto-ignition No data available | embedded
5 | 42 | temperature | embedded
5 | 43 |  | embedded
5 | 44 | q) Decomposition No data available | embedded
5 | 45 | temperature | embedded
5 | 46 |  | embedded
5 | 47 | r) Viscosity No data available | embedded
5 | 48 |  | embedded
5 | 49 | s) Explosive properties No data available | embedded
5 | 50 |  | embedded
5 | 51 | t) Oxidizing properties No data available | embedded
5 | 52 |  | embedded
5 | 53 | 9.2 Other safety information | embedded
5 | 54 | No data available | embedded
5 | 55 |  | embedded
5 | 56 |  | embedded
5 | 57 |  | embedded
5 | 58 |  | embedded
5 | 59 | SECTION 10: Stability and reactivity | embedded
5 | 60 |  | embedded
5 | 61 | 10.1 Reactivity | embedded
5 | 62 | No data available | embedded
5 | 63 |  | embedded
5 | 64 | 10.2 Chemical stability | embedded
5 | 65 | Stable under recommended storage conditions. | embedded
5 | 66 |  | embedded
5 | 67 | 10.3 Possibility of hazardous reactions | embedded
5 | 68 | No data available | embedded
5 | 69 |  | embedded
5 | 70 |  | embedded
5 | 71 | Aldrich - 331716 Page 5 of 8 | embedded
5 | 72 |  | embedded
5 | 73 |  | embedded
5 | 74 |  | embedded
5 | 75 |  | embedded
5 | 76 | The life science business of Merck KGaA, Darmstadt, Germany | embedded
5 | 77 | operates as MilliporeSigma in the US and Canada | embedded
6 | 1 | 10.4 Conditions to avoid | embedded
6 | 2 | No data available | embedded
6 | 3 |  | embedded
6 | 4 | 10.5 Incompatible materials | embedded
6 | 5 | Strong oxidizing agents | embedded
6 | 6 |  | embedded
6 | 7 | 10.6 Hazardous decomposition products | embedded
6 | 8 | Hazardous decomposition products formed under fire conditions. - Carbon oxides, | embedded
6 | 9 | gadolinium oxides | embedded
6 | 10 | Other decomposition products - No data available | embedded
6 | 11 | In the event of fire: see section 5 | embedded
6 | 12 |  | embedded
6 | 13 |  | embedded
6 | 14 |  | embedded
6 | 15 |  | embedded
6 | 16 | SECTION 11: Toxicological information | embedded
6 | 17 |  | embedded
6 | 18 | 11.1 Information on toxicological effects | embedded
6 | 19 |  | embedded
6 | 20 | Acute toxicity | embedded
6 | 21 | No data available | embedded
6 | 22 | Dermal: No data available | embedded
6 | 23 | No data available | embedded
6 | 24 |  | embedded
6 | 25 | Skin corrosion/irritation | embedded
6 | 26 | No data available | embedded
6 | 27 |  | embedded
6 | 28 | Serious eye damage/eye irritation | embedded
6 | 29 | No data available | embedded
6 | 30 |  | embedded
6 | 31 | Respiratory or skin sensitisation | embedded
6 | 32 | No data available | embedded
6 | 33 |  | embedded
6 | 34 | Germ cell mutagenicity | embedded
6 | 35 | No data available | embedded
6 | 36 |  | embedded
6 | 37 | Carcinogenicity | embedded
6 | 38 |  | embedded
6 | 39 | IARC: No component of this product present at levels greater than or equal to 0.1% is | embedded
6 | 40 | identified as probable, possible or confirmed human carcinogen by IARC. | embedded
6 | 41 |  | embedded
6 | 42 | ACGIH: No component of this product present at levels greater than or equal to 0.1% is | embedded
6 | 43 | identified as a carcinogen or potential carcinogen by ACGIH. | embedded
6 | 44 |  | embedded
6 | 45 | NTP: No component of this product present at levels greater than or equal to 0.1% is | embedded
6 | 46 | identified as a known or anticipated carcinogen by NTP. | embedded
6 | 47 |  | embedded
6 | 48 | OSHA: No component of this product present at levels greater than or equal to 0.1% is | embedded
6 | 49 | on OSHA’s list of regulated carcinogens. | embedded
6 | 50 |  | embedded
6 | 51 | Reproductive toxicity | embedded
6 | 52 | No data available | embedded
6 | 53 | Overexposure may cause reproductive disorder(s) based on tests with laboratory animals. | embedded
6 | 54 |  | embedded
6 | 55 | Specific target organ toxicity - single exposure | embedded
6 | 56 | Inhalation - May cause respiratory irritation. | embedded
6 | 57 |  | embedded
6 | 58 | Specific target organ toxicity - repeated exposure | embedded
6 | 59 | No data available | embedded
6 | 60 |  | embedded
6 | 61 | Aspiration hazard | embedded
6 | 62 | No data available | embedded
6 | 63 |  | embedded
6 | 64 | Additional Information | embedded
6 | 65 | RTECS: Not available | embedded
6 | 66 |  | embedded
6 | 67 |  | embedded
6 | 68 | Aldrich - 331716 Page 6 of 8 | embedded
6 | 69 |  | embedded
6 | 70 |  | embedded
6 | 71 |  | embedded
6 | 72 |  | embedded
6 | 73 | The life science business of Merck KGaA, Darmstadt, Germany | embedded
6 | 74 | operates as MilliporeSigma in the US and Canada | embedded
7 | 1 | May liberate 2,4-pentanedione upon decomposition. 2,4-Pentanedione has the following | embedded
7 | 2 | toxicological hazards: toxic, irritant, neurological hazard, teratogen, possible mutagen, | embedded
7 | 3 | target organ - thymus. In humans, 2,4-pentanedione is reported to cause contact | embedded
7 | 4 | dermatitis and contact urticaria. | embedded
7 | 5 |  | embedded
7 | 6 | Stomach - Irregularities - Based on Human Evidence | embedded
7 | 7 | Stomach - Irregularities - Based on Human Evidence | embedded
7 | 8 |  | embedded
7 | 9 |  | embedded
7 | 10 |  | embedded
7 | 11 |  | embedded
7 | 12 | SECTION 12: Ecological information | embedded
7 | 13 |  | embedded
7 | 14 | 12.1 Toxicity | embedded
7 | 15 | No data available | embedded
7 | 16 |  | embedded
7 | 17 | 12.2 Persistence and degradability | embedded
7 | 18 | No data available | embedded
7 | 19 |  | embedded
7 | 20 | 12.3 Bioaccumulative potential | embedded
7 | 21 | No data available | embedded
7 | 22 |  | embedded
7 | 23 | 12.4 Mobility in soil | embedded
7 | 24 | No data available | embedded
7 | 25 |  | embedded
7 | 26 | 12.5 Results of PBT and vPvB assessment | embedded
7 | 27 | PBT/vPvB assessment not available as chemical safety assessment not required/not | embedded
7 | 28 | conducted | embedded
7 | 29 |  | embedded
7 | 30 | 12.6 Other adverse effects | embedded
7 | 31 | No data available | embedded
7 | 32 |  | embedded
7 | 33 |  | embedded
7 | 34 |  | embedded
7 | 35 |  | embedded
7 | 36 | SECTION 13: Disposal considerations | embedded
7 | 37 |  | embedded
7 | 38 | 13.1 Waste treatment methods | embedded
7 | 39 |  | embedded
7 | 40 | Product | embedded
7 | 41 | Offer surplus and non-recyclable solutions to a licensed disposal company. Contact a | embedded
7 | 42 | licensed professional waste disposal service to dispose of this material. | embedded
7 | 43 |  | embedded
7 | 44 | Contaminated packaging | embedded
7 | 45 | Dispose of as unused product. | embedded
7 | 46 |  | embedded
7 | 47 |  | embedded
7 | 48 |  | embedded
7 | 49 |  | embedded
7 | 50 | SECTION 14: Transport information | embedded
7 | 51 |  | embedded
7 | 52 | DOT (US) | embedded
7 | 53 | Not dangerous goods | embedded
7 | 54 |  | embedded
7 | 55 | IMDG | embedded
7 | 56 | Not dangerous goods | embedded
7 | 57 |  | embedded
7 | 58 | IATA | embedded
7 | 59 | Not dangerous goods | embedded
7 | 60 |  | embedded
7 | 61 |  | embedded
7 | 62 |  | embedded
7 | 63 |  | embedded
7 | 64 |  | embedded
7 | 65 | Aldrich - 331716 Page 7 of 8 | embedded
7 | 66 |  | embedded
7 | 67 |  | embedded
7 | 68 |  | embedded
7 | 69 |  | embedded
7 | 70 | The life science business of Merck KGaA, Darmstadt, Germany | embedded
7 | 71 | operates as MilliporeSigma in the US and Canada | embedded
8 | 1 | SECTION 15: Regulatory information | embedded
8 | 2 |  | embedded
8 | 3 |  | embedded
8 | 4 | SARA 302 Components | embedded
8 | 5 | No chemicals in this material are subject to the reporting requirements of SARA Title III, | embedded
8 | 6 | Section 302. | embedded
8 | 7 |  | embedded
8 | 8 | SARA 313 Components | embedded
8 | 9 | This material does not contain any chemical components with known CAS numbers that | embedded
8 | 10 | exceed the threshold (De Minimis) reporting levels established by SARA Title III, Section | embedded
8 | 11 | 313. | embedded
8 | 12 |  | embedded
8 | 13 | SARA 311/312 Hazards | embedded
8 | 14 | Acute Health Hazard, Chronic Health Hazard | embedded
8 | 15 |  | embedded
8 | 16 | Massachusetts Right To Know Components | embedded
8 | 17 | No components are subject to the Massachusetts Right to Know Act. | embedded
8 | 18 |  | embedded
8 | 19 | Pennsylvania Right To Know Components | embedded
8 | 20 | Gadolinium(III) acetylacetonate hydrate CAS-No. Revision Date | embedded
8 | 21 | 64438-54-6 | embedded
8 | 22 |  | embedded
8 | 23 |  | embedded
8 | 24 | New Jersey Right To Know Components | embedded
8 | 25 | Gadolinium(III) acetylacetonate hydrate CAS-No. Revision Date | embedded
8 | 26 | 64438-54-6 | embedded
8 | 27 |  | embedded
8 | 28 |  | embedded
8 | 29 | California Prop. 65 Components | embedded
8 | 30 | This product does not contain any chemicals known to State of California to cause cancer, | embedded
8 | 31 | birth defects, or any other reproductive harm. | embedded
8 | 32 |  | embedded
8 | 33 |  | embedded
8 | 34 |  | embedded
8 | 35 | SECTION 16: Other information | embedded
8 | 36 |  | embedded
8 | 37 | Further information | embedded
8 | 38 | Copyright 2018 Sigma-Aldrich Co. LLC. License granted to make unlimited paper copies | embedded
8 | 39 | for internal use only. | embedded
8 | 40 | The above information is believed to be correct but does not purport to be all inclusive | embedded
8 | 41 | and shall be used only as a guide. The information in this document is based on the | embedded
8 | 42 | present state of our knowledge and is applicable to the product with regard to | embedded
8 | 43 | appropriate safety precautions. It does not represent any guarantee of the properties of | embedded
8 | 44 | the product. Sigma-Aldrich Corporation and its Affiliates shall not be held liable for any | embedded
8 | 45 | damage resulting from handling or from contact with the above product. See | embedded
8 | 46 | www.sigma-aldrich.com and/or the reverse side of invoice or packing slip for additional | embedded
8 | 47 | terms and conditions of sale. | embedded
8 | 48 |  | embedded
8 | 49 | The branding on the header and/or footer of this document may temporarily not visually | embedded
8 | 50 | match the product purchased as we transition our branding. However, all of the | embedded
8 | 51 | information in the document regarding the product remains unchanged and matches the | embedded
8 | 52 | product ordered. For further information please contact mlsbranding@sial.com. | embedded
8 | 53 |  | embedded
8 | 54 | Version: 6.0 Revision Date: 09/18/2019 Print Date: 10/22/2019 | embedded
8 | 55 |  | embedded
8 | 56 |  | embedded
8 | 57 |  | embedded
8 | 58 |  | embedded
8 | 59 |  | embedded
8 | 60 | Aldrich - 331716 Page 8 of 8 | embedded
8 | 61 |  | embedded
8 | 62 |  | embedded
8 | 63 |  | embedded
8 | 64 |  | embedded
8 | 65 | The life science business of Merck KGaA, Darmstadt, Germany | embedded
8 | 66 | operates as MilliporeSigma in the US and Canada | embedded