## Document info
SDS document information
Text extracted from the original PDF. Tables, images, symbols and OCR may differ. Check the original PDF for safety information.
Field | Value
Document title | Gadolinium (III) Bromide, Anhydrous — Safety Data Sheet — ProChem
Publisher | ProChem
Material | Gadolinium (III) Bromide, Anhydrous
CAS number | 13818-75-2
Product code / grade | 1814
Document type | SDS
Original language | English
Region
Revision date
Page count | 4
Original filename | 034_Gadolinium_III_Bromide_Anhydrous_ProChem_EN.pdf
RESDS page | https://resds.com/document/gadolinium-iii-bromide-anhydrous-sds-en-251f6badad
Original PDF | https://resds.com/pdf/gadolinium-iii-bromide-anhydrous-sds-en-251f6badad.pdf
Source URL | https://prochemonline.com/wp-content/uploads/2024/10/1814.GadoliniumIIIBromideAnhydrous.pdf
Description | Original ProChem safety data sheet for Gadolinium (III) Bromide, Anhydrous. Original PDF retained without modification. Source collected on 2026-09-13.

## Original text
Page | Line | Original text | Extraction method
1 | 1 | SECTION 1 PRODUCT AND COMPANY INFORMATION | embedded
1 | 2 |  | embedded
1 | 3 | PRODUCT NAME: Gadolinium (III) Bromide, Anhydrous | embedded
1 | 4 |  | embedded
1 | 5 | PRODUCT NUMBER: 1814 | embedded
1 | 6 |  | embedded
1 | 7 | CAS NUMBER: 13818-75-2 | embedded
1 | 8 |  | embedded
1 | 9 | MANUFACTURER: | embedded
1 | 10 |  | embedded
1 | 11 | ProChem, Inc. PHONE: 815-398-1788 | embedded
1 | 12 | 826 Roosevelt Road FAX: 815-398-1810 | embedded
1 | 13 | Rockford, IL 61109 TOLL FREE: 800-795-8788 | embedded
1 | 14 |  | embedded
1 | 15 | IN CASE OF TRANSPORTATION EMERGENCY CONTACT CHEM-TREC: 1-800-424-9300 | embedded
1 | 16 |  | embedded
1 | 17 | SECTION 2 HAZARDS IDENTIFICATION | embedded
1 | 18 |  | embedded
1 | 19 | CLASSIFICATION OF SUBSTANCE OR MIXTURE | embedded
1 | 20 |  | embedded
1 | 21 | Pictogram | embedded
1 | 22 |  | embedded
1 | 23 |  | embedded
1 | 24 | Signal Word Warning | embedded
1 | 25 |  | embedded
1 | 26 | Hazard Statements | embedded
1 | 27 |  | embedded
1 | 28 | H315 Causes skin irritation. | embedded
1 | 29 | H319 Causes serious eye irritation. | embedded
1 | 30 | H335 May cause respiratory irritation. | embedded
1 | 31 |  | embedded
1 | 32 | Precautionary Phrases | embedded
1 | 33 |  | embedded
1 | 34 | P261 Avoid breathing dust/fume/gas/mist/vapors/spray. | embedded
1 | 35 | P264 Wash skin thoroughly after handling. | embedded
1 | 36 | P271 Use only outdoors of in a well-ventilated area. | embedded
1 | 37 | P280 Wear protective gloves/protective clothing/eye protection/face protection. | embedded
1 | 38 | P302+P352 IF ON SKIN: Wash with plenty of soap and water. | embedded
1 | 39 | P304+P340+P312 IF INHALED: Remove victim to fresh air and keep at rest in a position comfortable for breathing. Call a | embedded
1 | 40 | POISON CENTER/doctor if you feel unwell. | embedded
1 | 41 | P305+P351+P338 IF IN EYES: Rinse cautiously with waster for several minutes. Remove contact lenses if present and easy to | embedded
1 | 42 | do. Continue rinsing. | embedded
1 | 43 | P403+P233 Store in a well-ventilated place. Keep container tightly closed. | embedded
1 | 44 |  | embedded
1 | 45 | HMIS CLASSIFICATION: | embedded
1 | 46 | Health: 2 Fire: 0 Reactivity Hazard: 0 | embedded
1 | 47 | NFPA RATING: | embedded
1 | 48 | Health: 2 Flammability: 0 Reactivity Hazard: 0 | embedded
1 | 49 |  | embedded
1 | 50 |  | embedded
1 | 51 |  | embedded
1 | 52 |  | embedded
1 | 53 | GADOLINIUM (III) BROMIDE, ANHYDROUS PAGE 1 | embedded
2 | 1 | SECTION 2 HAZARDS IDENTIFICATION (Cont.) | embedded
2 | 2 |  | embedded
2 | 3 | EYE CONTACT: Causes serious irritation of the eyes. | embedded
2 | 4 | SKIN CONTACT: Causes irritation to the skin. | embedded
2 | 5 | INHALATION: Causes irritation to the nose, throat, and respiratory tract. | embedded
2 | 6 | INGESTION: May cause irritation. | embedded
2 | 7 |  | embedded
2 | 8 |  | embedded
2 | 9 | SECTION 3 COMPOSITION / INFORMATION ON INGREDIENTS | embedded
2 | 10 |  | embedded
2 | 11 | Formula: GdBr3 | embedded
2 | 12 |  | embedded
2 | 13 | Molecular Weight: 396.96 | embedded
2 | 14 |  | embedded
2 | 15 |  | embedded
2 | 16 | CHEMICAL NAME CAS# % | embedded
2 | 17 |  | embedded
2 | 18 |  | embedded
2 | 19 | Gadolinium (III) Bromide Anhydrous 13818-75-2 100 | embedded
2 | 20 |  | embedded
2 | 21 | SECTION 4 FIRST AID MEASURES | embedded
2 | 22 |  | embedded
2 | 23 | EYE EXPOSURE: Immediately flush the eyes with copious amounts of water for at least 15 minutes. Assure flushing under eyelids. A | embedded
2 | 24 | victim may need assistance in keeping their eyelids open. Get immediate competent medical attention. | embedded
2 | 25 | SKIN EXPOSURE: Wash affected area with soap and plenty of water. Remove contaminated clothes if necessary. Seek medical | embedded
2 | 26 | assistance if irritation persists. | embedded
2 | 27 | INHALATION: Remove to fresh air and keep at rest. Closely monitor the victim for signs of respiratory problems, such as difficulty in | embedded
2 | 28 | breathing, coughing, wheezing, or pain. In such cases, seek immediate medical assistance. | embedded
2 | 29 | INGESTION: Seek medical assistance immediately. Keep the victim calm. Give the victim water (only if conscious). Induce | embedded
2 | 30 | vomiting only if directed by medical personnel. | embedded
2 | 31 |  | embedded
2 | 32 | SECTION 5 FIREFIGHTING MEASURES | embedded
2 | 33 |  | embedded
2 | 34 | FLASH POINT: Product is not flammable | embedded
2 | 35 | AUTO IGNITION TEMPERATURE: Not available | embedded
2 | 36 | EXPLOSION LIMITS: This product does not present explosion hazards. | embedded
2 | 37 | EXTINGUISHING MEDIUM: Use firefighting measures that suit the surrounding fire. | embedded
2 | 38 | SPECIAL FIRE FIGHTING PROCEDURES: Wear self-contained, approved breathing apparatus and full protective clothing, | embedded
2 | 39 | including eye protection and boots. | embedded
2 | 40 | HAZARDOUS COMBUSTION AND DECOMPOSITION PRODUCTS: Gadolinium oxides and hydrogen bromide | embedded
2 | 41 |  | embedded
2 | 42 | SECTION 6 ACCIDENTAL RELEASE MEASURES | embedded
2 | 43 |  | embedded
2 | 44 | PERSONAL PRECAUTIONS: Wear all appropriate equipment when using this material. Ensure adequate ventilation. Avoid the | embedded
2 | 45 | formation of dust. Avoid breathing vapors, mist, gas, or dust. | embedded
2 | 46 | ENVIRONMENTAL PRECAUTIONS: Prevent spillage from entering drains or allowing to be released into the environment. | embedded
2 | 47 | METHODS AND MATERIALS FOR CONTAINMENT AND CLEANING UP: Sweep up and place in suitable container for proper | embedded
2 | 48 | disposal. | embedded
2 | 49 |  | embedded
2 | 50 | SECTION 7 HANDLING AND STORAGE | embedded
2 | 51 |  | embedded
2 | 52 | PRECAUTIONS FOR SAFE HANDLING: Wear appropriate personal protective equipment. Avoid contact with skin and eyes. Use with | embedded
2 | 53 | adequate ventilation. Avoid formation of dusts and aerosols. | embedded
2 | 54 | CONDITIONS FOR SAFE STORAGE: Store in cool, dry, and well-ventilated area. | embedded
2 | 55 |  | embedded
2 | 56 | SECTION 8 EXPOSURE CONTROLS AND PERSONAL PROTECTION | embedded
2 | 57 |  | embedded
2 | 58 | EXPOSURE CONTROLS: Contains no substances with occupational exposure limit values. | embedded
2 | 59 | EYE PROTECTION: Wear chemical safety glasses or goggles and face shield. | embedded
2 | 60 | SKIN PROTECTION: Wear nitrile or rubber gloves, and a complete suit protecting against chemicals. | embedded
2 | 61 | VENTILATION: Provide local exhaust, preferably mechanical. | embedded
2 | 62 | RESPIRATOR: Use an approved respirator. | embedded
2 | 63 |  | embedded
2 | 64 |  | embedded
2 | 65 | GADOLINIUM (III) BROMIDE, ANHYDROUS PAGE 2 | embedded
3 | 1 | SECTION 9 PHYSICAL AND CHEMICAL PROPERTIES | embedded
3 | 2 |  | embedded
3 | 3 | COLOR AND FORM: Colorless solid | embedded
3 | 4 | ODOR: No data available | embedded
3 | 5 | MOLECULAR WEIGHT: 396.96 | embedded
3 | 6 | BOILING POINT: 1490° C | embedded
3 | 7 | MELTING POINT: 770° C | embedded
3 | 8 | SPECIFIC GRAVITY: 4.57 | embedded
3 | 9 | SOLUBILITY IN WATER: Soluble | embedded
3 | 10 |  | embedded
3 | 11 | SECTION 10 STABILITY AND REACTIVITY | embedded
3 | 12 |  | embedded
3 | 13 | STABILITY: Stable | embedded
3 | 14 | HAZARDOUS POLYMERIZATION: Will not occur | embedded
3 | 15 | CONDITIONS TO AVOID: None known | embedded
3 | 16 | INCOMPATIBILITY: Strong oxidizing agents and acids. | embedded
3 | 17 | DECOMPOSITION PRODUCTS: Gadolinium oxides and hydrogen bromide | embedded
3 | 18 |  | embedded
3 | 19 |  | embedded
3 | 20 | SECTION 11 TOXICOLOGICAL DATA | embedded
3 | 21 |  | embedded
3 | 22 | ACUTE TOXICITY: Not available | embedded
3 | 23 | CARCINOGENIC EFFECTS: No components of this product present at levels greater than or equal to 0.1% is identified a carcinogen. | embedded
3 | 24 | MUTAGENIC EFFECTS: Not available | embedded
3 | 25 | TETRATOGENIC EFFECTS: Not available | embedded
3 | 26 | RTECS: No data | embedded
3 | 27 |  | embedded
3 | 28 | To the best of our knowledge the toxicological effects of this compound have not been fully investigated. | embedded
3 | 29 |  | embedded
3 | 30 | SECTION 12 ECOLOGICAL DATA | embedded
3 | 31 |  | embedded
3 | 32 | No data available. | embedded
3 | 33 |  | embedded
3 | 34 | SECTION 13 DISPOSAL CONSIDERATIONS | embedded
3 | 35 |  | embedded
3 | 36 | Dispose of in according to local, state, and federal regulations. | embedded
3 | 37 |  | embedded
3 | 38 | SECTION 14 TRANSPORTATION DATA | embedded
3 | 39 |  | embedded
3 | 40 | Not a dangerous good. | embedded
3 | 41 |  | embedded
3 | 42 |  | embedded
3 | 43 | SECTION 15 REGULATORY INFORMATION | embedded
3 | 44 |  | embedded
3 | 45 | SARA 302/304: Not Listed | embedded
3 | 46 | SARA 311/312: Acute Health Hazard, Chronic Health Hazard | embedded
3 | 47 | SARA (TITLE 313): Not Listed | embedded
3 | 48 | PENNSYLVANIA RIGHT TO KNOW COMPONENTS: Gadolinium (III) Bromide | embedded
3 | 49 | NEW JERSEY RIGHT TO KNOW COMPONENTS: Gadolinium (III) Bromide | embedded
3 | 50 | CALIFORNIA PROP. 65: Not Listed | embedded
3 | 51 |  | embedded
3 | 52 |  | embedded
3 | 53 |  | embedded
3 | 54 |  | embedded
3 | 55 |  | embedded
3 | 56 | GADOLINIUM (III) BROMIDE, ANHYDROUS PAGE 3 | embedded
4 | 1 | SECTION 16 OTHER INFORMATION | embedded
4 | 2 |  | embedded
4 | 3 | DISCLAIMER: The information herein is believed to be accurate and reliable as of the date compiled. However, ProChem, Inc. makes | embedded
4 | 4 | no representation, warranty, or guarantee of any kind with respect to the information in this document or any use of the product based | embedded
4 | 5 | on the information. | embedded
4 | 6 | DATE PREPARED: 10/24 | embedded
4 | 7 | SDS DEPT. | embedded
4 | 8 |  | embedded
4 | 9 |  | embedded
4 | 10 |  | embedded
4 | 11 |  | embedded
4 | 12 |  | embedded
4 | 13 | GADOLINIUM (III) BROMIDE, ANHYDROUS PAGE 4 | embedded