## Document info
SDS document information
Text extracted from the original PDF. Tables, images, symbols and OCR may differ. Check the original PDF for safety information.
Field | Value
Document title | Gadolinium(III) bromide hydrate — Safety Data Sheet — Apollo
Publisher | Apollo
Material | Gadolinium(III) bromide hydrate
CAS number | 30010-20-9
Product code / grade | Gadolinium(III) bromide hydrate
Document type | SDS
Original language | English
Region | European Union · REACH / CLP
Revision date | 10/07/2023 · Version 2.2
Page count | 11
Original filename | 064_Gadolinium_III_bromide_hydrate_Apollo_via_CymitQuimica_EN.pdf
RESDS page | https://resds.com/document/gadolinium-iii-bromide-hydrate-sds-en-9c7701c264
Original PDF | https://resds.com/pdf/gadolinium-iii-bromide-hydrate-sds-en-9c7701c264.pdf
Source URL | https://static.cymitquimica.com/products/54/pdf/sds-IN1813.pdf
Description | Original Apollo safety data sheet for Gadolinium(III) bromide hydrate. Original PDF retained without modification. Source collected on 2026-09-13.

## Original text
Page | Line | Original text | Extraction method
1 | 1 | Gadolinium(III) bromide hydrate | embedded
1 | 2 | Apollo Scientific Chemwatch Hazard Alert Code: 2 | embedded
1 | 3 | Part Number: IN1813 Issue Date: 10/07/2023 | embedded
1 | 4 | Version No: 2.2 Print Date: 10/07/2023 | embedded
1 | 5 | Safety Data Sheet S.GHS.GB-NIR.EN | embedded
1 | 6 |  | embedded
1 | 7 | SECTION 1 Identification of the substance / mixture and of the company / undertaking | embedded
1 | 8 |  | embedded
1 | 9 | Product Identifier | embedded
1 | 10 |  | embedded
1 | 11 | Product name Gadolinium(III) bromide hydrate | embedded
1 | 12 | Chemical Name Gadolinium (III) bromide | embedded
1 | 13 |  | embedded
1 | 14 | Synonyms Not Available | embedded
1 | 15 |  | embedded
1 | 16 | Other means of | embedded
1 | 17 | Not Available | embedded
1 | 18 | identification | embedded
1 | 19 | CAS number 30010-20-9* | embedded
1 | 20 |  | embedded
1 | 21 | Relevant identified uses of the substance or mixture and uses advised against | embedded
1 | 22 |  | embedded
1 | 23 | Relevant identified uses Not Available | embedded
1 | 24 |  | embedded
1 | 25 |  | embedded
1 | 26 | Details of the manufacturer or supplier of the safety data sheet | embedded
1 | 27 |  | embedded
1 | 28 | Registered company name Apollo Scientific Apollo Scientific ltd | embedded
1 | 29 | Whitefield Road, Bredbury Cheshire SK6 2QR United | embedded
1 | 30 | Address Whitefield Road, Bredbury SK62QR United Kingdom | embedded
1 | 31 | Kingdom (NI) | embedded
1 | 32 | Telephone 01614060505 +44(0) 161 406 0505 | embedded
1 | 33 | Fax 0161 406 0506 Not Available | embedded
1 | 34 | Website http://www.apolloscientific.co.uk/ apolloscientific.co.uk | embedded
1 | 35 | Email sales@apolloscientific.co.uk sales@apolloscientific.co.uk | embedded
1 | 36 |  | embedded
1 | 37 | Emergency telephone number | embedded
1 | 38 |  | embedded
1 | 39 | Association / Organisation Not Available | embedded
1 | 40 | Emergency telephone | embedded
1 | 41 | Not Available | embedded
1 | 42 | numbers | embedded
1 | 43 | Other emergency | embedded
1 | 44 | Not Available | embedded
1 | 45 | telephone numbers | embedded
1 | 46 |  | embedded
1 | 47 |  | embedded
1 | 48 |  | embedded
1 | 49 | SECTION 2 Hazards identification | embedded
1 | 50 |  | embedded
1 | 51 | Classification of the substance or mixture | embedded
1 | 52 |  | embedded
1 | 53 | Classification according to | embedded
1 | 54 | regulation (EC) No H335 - Specific Target Organ Toxicity - Single Exposure (Respiratory Tract Irritation) Category 3, H315 - Skin Corrosion/Irritation | embedded
1 | 55 | 1272/2008 [CLP] and Category 2, H319 - Serious Eye Damage/Eye Irritation Category 2 | embedded
1 | 56 | amendments [1] | embedded
1 | 57 | Legend: 1. Classified by Chemwatch; 2. Classification drawn from Regulation (EU) No 1272/2008 - Annex VI | embedded
2 | 1 | Part Number: IN1813 Page 2 of 11 Issue Date: 10/07/2023 | embedded
2 | 2 | Version No: 2.2 Print Date: 10/07/2023 | embedded
2 | 3 | Gadolinium(III) bromide hydrate | embedded
2 | 4 |  | embedded
2 | 5 |  | embedded
2 | 6 | Label elements | embedded
2 | 7 |  | embedded
2 | 8 |  | embedded
2 | 9 | Hazard pictogram(s) | embedded
2 | 10 |  | embedded
2 | 11 |  | embedded
2 | 12 |  | embedded
2 | 13 | Signal word Warning | embedded
2 | 14 |  | embedded
2 | 15 | Hazard statement(s) | embedded
2 | 16 |  | embedded
2 | 17 | H335 May cause respiratory irritation. | embedded
2 | 18 | H315 Causes skin irritation. | embedded
2 | 19 | H319 Causes serious eye irritation. | embedded
2 | 20 |  | embedded
2 | 21 | Precautionary statement(s) Prevention | embedded
2 | 22 |  | embedded
2 | 23 | P271 Use only outdoors or in a well-ventilated area. | embedded
2 | 24 | P261 Avoid breathing dust/fumes. | embedded
2 | 25 | P280 Wear protective gloves, protective clothing, eye protection and face protection. | embedded
2 | 26 | P264 Wash all exposed external body areas thoroughly after handling. | embedded
2 | 27 |  | embedded
2 | 28 | Precautionary statement(s) Response | embedded
2 | 29 |  | embedded
2 | 30 | P305+P351+P338 IF IN EYES: Rinse cautiously with water for several minutes. Remove contact lenses, if present and easy to do. Continue rinsing. | embedded
2 | 31 | P312 Call a POISON CENTER/doctor/physician/first aider/if you feel unwell. | embedded
2 | 32 | P337+P313 If eye irritation persists: Get medical advice/attention. | embedded
2 | 33 | P302+P352 IF ON SKIN: Wash with plenty of water. | embedded
2 | 34 | P304+P340 IF INHALED: Remove person to fresh air and keep comfortable for breathing. | embedded
2 | 35 | P332+P313 If skin irritation occurs: Get medical advice/attention. | embedded
2 | 36 | P362+P364 Take off contaminated clothing and wash it before reuse. | embedded
2 | 37 |  | embedded
2 | 38 | Precautionary statement(s) Storage | embedded
2 | 39 |  | embedded
2 | 40 | P405 Store locked up. | embedded
2 | 41 | P403+P233 Store in a well-ventilated place. Keep container tightly closed. | embedded
2 | 42 |  | embedded
2 | 43 | Precautionary statement(s) Disposal | embedded
2 | 44 |  | embedded
2 | 45 | P501 Dispose of contents/container to authorised hazardous or special waste collection point in accordance with any local regulation. | embedded
2 | 46 |  | embedded
2 | 47 | SECTION 3 Composition / information on ingredients | embedded
2 | 48 |  | embedded
2 | 49 | Substances | embedded
2 | 50 | Classification according to regulation (EC) No 1272/2008 [CLP] and SCL / | embedded
2 | 51 | CAS No %[weight] Name | embedded
2 | 52 | amendments M-Factor | embedded
2 | 53 | Specific Target Organ Toxicity - Single Exposure (Respiratory Tract | embedded
2 | 54 | Gadolinium(III) Not | embedded
2 | 55 | 30010-20-9* 100 Irritation) Category 3 , Skin Corrosion/Irritation Category 2, Serious Eye | embedded
2 | 56 | bromide hydrate Available | embedded
2 | 57 | Damage/Eye Irritation Category 2; H335, H315, H319 [1] | embedded
2 | 58 |  | embedded
2 | 59 | Legend: 1. Classified by Chemwatch; 2. Classification drawn from Regulation (EU) No 1272/2008 - Annex VI; 3. Classification drawn from C&L; * EU IOELVs | embedded
2 | 60 | available; [e] Substance identified as having endocrine disrupting properties | embedded
2 | 61 |  | embedded
2 | 62 | Mixtures | embedded
2 | 63 | See section above for composition of Substances | embedded
2 | 64 |  | embedded
2 | 65 |  | embedded
2 | 66 | SECTION 4 First aid measures | embedded
2 | 67 |  | embedded
2 | 68 | Description of first aid measures | embedded
2 | 69 |  | embedded
2 | 70 | If this product comes in contact with the eyes: | embedded
2 | 71 | Eye Contact Wash out immediately with fresh running water. | embedded
3 | 1 | Part Number: IN1813 Page 3 of 11 Issue Date: 10/07/2023 | embedded
3 | 2 | Version No: 2.2 Print Date: 10/07/2023 | embedded
3 | 3 | Gadolinium(III) bromide hydrate | embedded
3 | 4 |  | embedded
3 | 5 |  | embedded
3 | 6 | Ensure complete irrigation of the eye by keeping eyelids apart and away from eye and moving the eyelids by occasionally | embedded
3 | 7 | lifting the upper and lower lids. | embedded
3 | 8 | Seek medical attention without delay; if pain persists or recurs seek medical attention. | embedded
3 | 9 | Removal of contact lenses after an eye injury should only be undertaken by skilled personnel. | embedded
3 | 10 |  | embedded
3 | 11 | If skin or hair contact occurs: | embedded
3 | 12 | Skin Contact Flush skin and hair with running water (and soap if available). | embedded
3 | 13 | Seek medical attention in event of irritation. | embedded
3 | 14 |  | embedded
3 | 15 | If fumes, aerosols or combustion products are inhaled remove from contaminated area. | embedded
3 | 16 | Inhalation | embedded
3 | 17 | Other measures are usually unnecessary. | embedded
3 | 18 |  | embedded
3 | 19 | Immediately give a glass of water. | embedded
3 | 20 | Ingestion | embedded
3 | 21 | First aid is not generally required. If in doubt, contact a Poisons Information Centre or a doctor. | embedded
3 | 22 |  | embedded
3 | 23 |  | embedded
3 | 24 | Indication of any immediate medical attention and special treatment needed | embedded
3 | 25 | Treat symptomatically. | embedded
3 | 26 |  | embedded
3 | 27 |  | embedded
3 | 28 | SECTION 5 Firefighting measures | embedded
3 | 29 |  | embedded
3 | 30 | Extinguishing media | embedded
3 | 31 | There is no restriction on the type of extinguisher which may be used. | embedded
3 | 32 | Use extinguishing media suitable for surrounding area. | embedded
3 | 33 |  | embedded
3 | 34 | Special hazards arising from the substrate or mixture | embedded
3 | 35 |  | embedded
3 | 36 | Fire Incompatibility None known. | embedded
3 | 37 |  | embedded
3 | 38 |  | embedded
3 | 39 | Advice for firefighters | embedded
3 | 40 |  | embedded
3 | 41 | Alert Fire Brigade and tell them location and nature of hazard. | embedded
3 | 42 | Wear breathing apparatus plus protective gloves in the event of a fire. | embedded
3 | 43 | Prevent, by any means available, spillage from entering drains or water courses. | embedded
3 | 44 | Use fire fighting procedures suitable for surrounding area. | embedded
3 | 45 | Fire Fighting | embedded
3 | 46 | DO NOT approach containers suspected to be hot. | embedded
3 | 47 | Cool fire exposed containers with water spray from a protected location. | embedded
3 | 48 | If safe to do so, remove containers from path of fire. | embedded
3 | 49 | Equipment should be thoroughly decontaminated after use. | embedded
3 | 50 |  | embedded
3 | 51 | Non combustible. | embedded
3 | 52 | Fire/Explosion Hazard Not considered a significant fire risk, however containers may burn. | embedded
3 | 53 | May emit corrosive fumes. | embedded
3 | 54 |  | embedded
3 | 55 |  | embedded
3 | 56 | SECTION 6 Accidental release measures | embedded
3 | 57 |  | embedded
3 | 58 | Personal precautions, protective equipment and emergency procedures | embedded
3 | 59 | See section 8 | embedded
3 | 60 |  | embedded
3 | 61 | Environmental precautions | embedded
3 | 62 | See section 12 | embedded
3 | 63 |  | embedded
3 | 64 | Methods and material for containment and cleaning up | embedded
3 | 65 |  | embedded
3 | 66 | Clean up all spills immediately. | embedded
3 | 67 | Avoid breathing dust and contact with skin and eyes. | embedded
3 | 68 | Wear protective clothing, gloves, safety glasses and dust respirator. | embedded
3 | 69 | Use dry clean up procedures and avoid generating dust. | embedded
3 | 70 | Minor Spills Sweep up, shovel up or | embedded
3 | 71 | Vacuum up (consider explosion-proof machines designed to be grounded during storage and use). | embedded
3 | 72 | Place spilled material in clean, dry, sealable, labelled container. | embedded
3 | 73 |  | embedded
3 | 74 |  | embedded
3 | 75 |  | embedded
3 | 76 | Moderate hazard. | embedded
3 | 77 | Major Spills CAUTION: Advise personnel in area. | embedded
3 | 78 | Alert Emergency Services and tell them location and nature of hazard. | embedded
4 | 1 | Part Number: IN1813 Page 4 of 11 Issue Date: 10/07/2023 | embedded
4 | 2 | Version No: 2.2 Print Date: 10/07/2023 | embedded
4 | 3 | Gadolinium(III) bromide hydrate | embedded
4 | 4 |  | embedded
4 | 5 |  | embedded
4 | 6 | Control personal contact by wearing protective clothing. | embedded
4 | 7 | Prevent, by any means available, spillage from entering drains or water courses. | embedded
4 | 8 | Recover product wherever possible. | embedded
4 | 9 | IF DRY: Use dry clean up procedures and avoid generating dust. Collect residues and place in sealed plastic bags or other | embedded
4 | 10 | containers for disposal. IF WET: Vacuum/shovel up and place in labelled containers for disposal. | embedded
4 | 11 | ALWAYS: Wash area down with large amounts of water and prevent runoff into drains. | embedded
4 | 12 | If contamination of drains or waterways occurs, advise Emergency Services. | embedded
4 | 13 |  | embedded
4 | 14 | Personal Protective Equipment advice is contained in Section 8 of the SDS. | embedded
4 | 15 |  | embedded
4 | 16 |  | embedded
4 | 17 | SECTION 7 Handling and storage | embedded
4 | 18 |  | embedded
4 | 19 | Precautions for safe handling | embedded
4 | 20 |  | embedded
4 | 21 | Avoid all personal contact, including inhalation. | embedded
4 | 22 | Wear protective clothing when risk of exposure occurs. | embedded
4 | 23 | Use in a well-ventilated area. | embedded
4 | 24 | Prevent concentration in hollows and sumps. | embedded
4 | 25 | DO NOT enter confined spaces until atmosphere has been checked. | embedded
4 | 26 | DO NOT allow material to contact humans, exposed food or food utensils. | embedded
4 | 27 | Avoid contact with incompatible materials. | embedded
4 | 28 | When handling, DO NOT eat, drink or smoke. | embedded
4 | 29 | Safe handling | embedded
4 | 30 | Keep containers securely sealed when not in use. | embedded
4 | 31 | Avoid physical damage to containers. | embedded
4 | 32 | Always wash hands with soap and water after handling. | embedded
4 | 33 | Work clothes should be laundered separately. Launder contaminated clothing before re-use. | embedded
4 | 34 | Use good occupational work practice. | embedded
4 | 35 | Observe manufacturer's storage and handling recommendations contained within this SDS. | embedded
4 | 36 | Atmosphere should be regularly checked against established exposure standards to ensure safe working conditions are | embedded
4 | 37 | maintained. | embedded
4 | 38 |  | embedded
4 | 39 | Store in original containers. | embedded
4 | 40 | Keep containers securely sealed. | embedded
4 | 41 | Store in a cool, dry area protected from environmental extremes. | embedded
4 | 42 | Store away from incompatible materials and foodstuff containers. | embedded
4 | 43 | Protect containers against physical damage and check regularly for leaks. | embedded
4 | 44 | Other information Observe manufacturer's storage and handling recommendations contained within this SDS. | embedded
4 | 45 | For major quantities: | embedded
4 | 46 | Consider storage in bunded areas - ensure storage areas are isolated from sources of community water (including | embedded
4 | 47 | stormwater, ground water, lakes and streams}. | embedded
4 | 48 | Ensure that accidental discharge to air or water is the subject of a contingency disaster management plan; this may require | embedded
4 | 49 | consultation with local authorities. | embedded
4 | 50 |  | embedded
4 | 51 |  | embedded
4 | 52 | Conditions for safe storage, including any incompatibilities | embedded
4 | 53 |  | embedded
4 | 54 | Lined metal can, lined metal pail/ can. | embedded
4 | 55 | Plastic pail. | embedded
4 | 56 | Suitable container Polyliner drum. | embedded
4 | 57 | Packing as recommended by manufacturer. | embedded
4 | 58 | Check all containers are clearly labelled and free from leaks. | embedded
4 | 59 |  | embedded
4 | 60 | None known | embedded
4 | 61 | Storage incompatibility Hygroscopic | embedded
4 | 62 | Store under argon | embedded
4 | 63 |  | embedded
4 | 64 |  | embedded
4 | 65 | SECTION 8 Exposure controls / personal protection | embedded
4 | 66 |  | embedded
4 | 67 | Control parameters | embedded
4 | 68 |  | embedded
4 | 69 | Occupational Exposure Limits (OEL) | embedded
4 | 70 |  | embedded
4 | 71 | INGREDIENT DATA | embedded
4 | 72 | Not Available | embedded
4 | 73 |  | embedded
4 | 74 | Emergency Limits | embedded
4 | 75 |  | embedded
4 | 76 | Ingredient TEEL-1 TEEL-2 TEEL-3 | embedded
4 | 77 | Gadolinium(III) bromide | embedded
4 | 78 | Not Available Not Available Not Available | embedded
4 | 79 | hydrate | embedded
5 | 1 | Part Number: IN1813 Page 5 of 11 Issue Date: 10/07/2023 | embedded
5 | 2 | Version No: 2.2 Print Date: 10/07/2023 | embedded
5 | 3 | Gadolinium(III) bromide hydrate | embedded
5 | 4 |  | embedded
5 | 5 |  | embedded
5 | 6 | Ingredient Original IDLH Revised IDLH | embedded
5 | 7 | Gadolinium(III) bromide | embedded
5 | 8 | Not Available Not Available | embedded
5 | 9 | hydrate | embedded
5 | 10 |  | embedded
5 | 11 | Occupational Exposure Banding | embedded
5 | 12 |  | embedded
5 | 13 | Ingredient Occupational Exposure Band Rating Occupational Exposure Band Limit | embedded
5 | 14 | Gadolinium(III) bromide | embedded
5 | 15 | E ≤ 0.01 mg/m³ | embedded
5 | 16 | hydrate | embedded
5 | 17 | Notes: Occupational exposure banding is a process of assigning chemicals into specific categories or bands based on a chemical's | embedded
5 | 18 | potency and the adverse health outcomes associated with exposure. The output of this process is an occupational exposure | embedded
5 | 19 | band (OEB), which corresponds to a range of exposure concentrations that are expected to protect worker health. | embedded
5 | 20 |  | embedded
5 | 21 | Exposure controls | embedded
5 | 22 |  | embedded
5 | 23 | Engineering controls are used to remove a hazard or place a barrier between the worker and the hazard. Well-designed | embedded
5 | 24 | engineering controls can be highly effective in protecting workers and will typically be independent of worker interactions to | embedded
5 | 25 | provide this high level of protection. | embedded
5 | 26 | The basic types of engineering controls are: | embedded
5 | 27 | Process controls which involve changing the way a job activity or process is done to reduce the risk. | embedded
5 | 28 | Enclosure and/or isolation of emission source which keeps a selected hazard "physically" away from the worker and ventilation | embedded
5 | 29 | that strategically "adds" and "removes" air in the work environment. Ventilation can remove or dilute an air contaminant if | embedded
5 | 30 | designed properly. The design of a ventilation system must match the particular process and chemical or contaminant in use. | embedded
5 | 31 | Employers may need to use multiple types of controls to prevent employee overexposure. | embedded
5 | 32 |  | embedded
5 | 33 | Local exhaust ventilation is required where solids are handled as powders or crystals; even when particulates are relatively | embedded
5 | 34 | large, a certain proportion will be powdered by mutual friction. | embedded
5 | 35 | If in spite of local exhaust an adverse concentration of the substance in air could occur, respiratory protection should be | embedded
5 | 36 | considered. | embedded
5 | 37 | Such protection might consist of: | embedded
5 | 38 | (a): particle dust respirators, if necessary, combined with an absorption cartridge; | embedded
5 | 39 | (b): filter respirators with absorption cartridge or canister of the right type; | embedded
5 | 40 | (c): fresh-air hoods or masks. | embedded
5 | 41 | Air contaminants generated in the workplace possess varying "escape" velocities which, in turn, determine the "capture | embedded
5 | 42 | velocities" of fresh circulating air required to effectively remove the contaminant. | embedded
5 | 43 |  | embedded
5 | 44 | Appropriate engineering Type of Contaminant: Air Speed: | embedded
5 | 45 | controls direct spray, spray painting in shallow booths, drum filling, conveyer loading, crusher dusts, gas 1-2.5 m/s (200-500 | embedded
5 | 46 | discharge (active generation into zone of rapid air motion) f/min.) | embedded
5 | 47 | grinding, abrasive blasting, tumbling, high speed wheel generated dusts (released at high initial 2.5-10 m/s (500-2000 | embedded
5 | 48 | velocity into zone of very high rapid air motion). f/min.) | embedded
5 | 49 |  | embedded
5 | 50 | Within each range the appropriate value depends on: | embedded
5 | 51 |  | embedded
5 | 52 | Lower end of the range Upper end of the range | embedded
5 | 53 | 1: Room air currents minimal or favourable to capture 1: Disturbing room air currents | embedded
5 | 54 | 2: Contaminants of low toxicity or of nuisance value only. 2: Contaminants of high toxicity | embedded
5 | 55 | 3: Intermittent, low production. 3: High production, heavy use | embedded
5 | 56 | 4: Large hood or large air mass in motion 4: Small hood-local control only | embedded
5 | 57 |  | embedded
5 | 58 | Simple theory shows that air velocity falls rapidly with distance away from the opening of a simple extraction pipe. Velocity | embedded
5 | 59 | generally decreases with the square of distance from the extraction point (in simple cases). Therefore the air speed at the | embedded
5 | 60 | extraction point should be adjusted, accordingly, after reference to distance from the contaminating source. The air velocity at the | embedded
5 | 61 | extraction fan, for example, should be a minimum of 4-10 m/s (800-2000 f/min) for extraction of crusher dusts generated 2 metres | embedded
5 | 62 | distant from the extraction point. Other mechanical considerations, producing performance deficits within the extraction | embedded
5 | 63 | apparatus, make it essential that theoretical air velocities are multiplied by factors of 10 or more when extraction systems are | embedded
5 | 64 | installed or used. | embedded
5 | 65 |  | embedded
5 | 66 | Individual protection | embedded
5 | 67 | measures, such as | embedded
5 | 68 | personal protective | embedded
5 | 69 | equipment | embedded
5 | 70 |  | embedded
5 | 71 | Safety glasses with side shields. | embedded
5 | 72 | Chemical goggles. [AS/NZS 1337.1, EN166 or national equivalent] | embedded
5 | 73 | Contact lenses may pose a special hazard; soft contact lenses may absorb and concentrate irritants. A written policy | embedded
5 | 74 | Eye and face protection document, describing the wearing of lenses or restrictions on use, should be created for each workplace or task. This should | embedded
5 | 75 | include a review of lens absorption and adsorption for the class of chemicals in use and an account of injury experience. | embedded
5 | 76 | Medical and first-aid personnel should be trained in their removal and suitable equipment should be readily available. In the | embedded
6 | 1 | Part Number: IN1813 Page 6 of 11 Issue Date: 10/07/2023 | embedded
6 | 2 | Version No: 2.2 Print Date: 10/07/2023 | embedded
6 | 3 | Gadolinium(III) bromide hydrate | embedded
6 | 4 |  | embedded
6 | 5 |  | embedded
6 | 6 | event of chemical exposure, begin eye irrigation immediately and remove contact lens as soon as practicable. Lens should | embedded
6 | 7 | be removed at the first signs of eye redness or irritation - lens should be removed in a clean environment only after workers | embedded
6 | 8 | have washed hands thoroughly. [CDC NIOSH Current Intelligence Bulletin 59]. | embedded
6 | 9 |  | embedded
6 | 10 | Skin protection See Hand protection below | embedded
6 | 11 |  | embedded
6 | 12 | The selection of suitable gloves does not only depend on the material, but also on further marks of quality which vary from | embedded
6 | 13 | manufacturer to manufacturer. Where the chemical is a preparation of several substances, the resistance of the glove material | embedded
6 | 14 | can not be calculated in advance and has therefore to be checked prior to the application. | embedded
6 | 15 | The exact break through time for substances has to be obtained from the manufacturer of the protective gloves and has to be | embedded
6 | 16 | observed when making a final choice. | embedded
6 | 17 | Personal hygiene is a key element of effective hand care. Gloves must only be worn on clean hands. After using gloves, hands | embedded
6 | 18 | should be washed and dried thoroughly. Application of a non-perfumed moisturiser is recommended. | embedded
6 | 19 | Suitability and durability of glove type is dependent on usage. Important factors in the selection of gloves include: | embedded
6 | 20 | · frequency and duration of contact, | embedded
6 | 21 | · chemical resistance of glove material, | embedded
6 | 22 | · glove thickness and | embedded
6 | 23 | · dexterity | embedded
6 | 24 | Select gloves tested to a relevant standard (e.g. Europe EN 374, US F739, AS/NZS 2161.1 or national equivalent). | embedded
6 | 25 | · When prolonged or frequently repeated contact may occur, a glove with a protection class of 5 or higher (breakthrough time | embedded
6 | 26 | greater than 240 minutes according to EN 374, AS/NZS 2161.10.1 or national equivalent) is recommended. | embedded
6 | 27 | · When only brief contact is expected, a glove with a protection class of 3 or higher (breakthrough time greater than 60 minutes | embedded
6 | 28 | according to EN 374, AS/NZS 2161.10.1 or national equivalent) is recommended. | embedded
6 | 29 | · Some glove polymer types are less affected by movement and this should be taken into account when considering gloves for | embedded
6 | 30 | long-term use. | embedded
6 | 31 | · Contaminated gloves should be replaced. | embedded
6 | 32 | As defined in ASTM F-739-96 in any application, gloves are rated as: | embedded
6 | 33 | · Excellent when breakthrough time > 480 min | embedded
6 | 34 | · Good when breakthrough time > 20 min | embedded
6 | 35 | Hands/feet protection | embedded
6 | 36 | · Fair when breakthrough time < 20 min | embedded
6 | 37 | · Poor when glove material degrades | embedded
6 | 38 | For general applications, gloves with a thickness typically greater than 0.35 mm, are recommended. | embedded
6 | 39 | It should be emphasised that glove thickness is not necessarily a good predictor of glove resistance to a specific chemical, as the | embedded
6 | 40 | permeation efficiency of the glove will be dependent on the exact composition of the glove material. Therefore, glove selection | embedded
6 | 41 | should also be based on consideration of the task requirements and knowledge of breakthrough times. | embedded
6 | 42 | Glove thickness may also vary depending on the glove manufacturer, the glove type and the glove model. Therefore, the | embedded
6 | 43 | manufacturers technical data should always be taken into account to ensure selection of the most appropriate glove for the task. | embedded
6 | 44 | Note: Depending on the activity being conducted, gloves of varying thickness may be required for specific tasks. For example: | embedded
6 | 45 | · Thinner gloves (down to 0.1 mm or less) may be required where a high degree of manual dexterity is needed. However, these | embedded
6 | 46 | gloves are only likely to give short duration protection and would normally be just for single use applications, then disposed of. | embedded
6 | 47 | · Thicker gloves (up to 3 mm or more) may be required where there is a mechanical (as well as a chemical) risk i.e. where there | embedded
6 | 48 | is abrasion or puncture potential | embedded
6 | 49 | Gloves must only be worn on clean hands. After using gloves, hands should be washed and dried thoroughly. Application of a | embedded
6 | 50 | non-perfumed moisturiser is recommended. | embedded
6 | 51 | Experience indicates that the following polymers are suitable as glove materials for protection against undissolved, dry solids, | embedded
6 | 52 | where abrasive particles are not present. | embedded
6 | 53 | polychloroprene. | embedded
6 | 54 | nitrile rubber. | embedded
6 | 55 | butyl rubber. | embedded
6 | 56 | fluorocaoutchouc. | embedded
6 | 57 | polyvinyl chloride. | embedded
6 | 58 | Gloves should be examined for wear and/ or degradation constantly. | embedded
6 | 59 |  | embedded
6 | 60 | Body protection See Other protection below | embedded
6 | 61 |  | embedded
6 | 62 | Overalls. | embedded
6 | 63 | P.V.C apron. | embedded
6 | 64 | Other protection Barrier cream. | embedded
6 | 65 | Skin cleansing cream. | embedded
6 | 66 | Eye wash unit. | embedded
6 | 67 |  | embedded
6 | 68 |  | embedded
6 | 69 | Respiratory protection | embedded
6 | 70 | Type -P Filter of sufficient capacity. (AS/NZS 1716 & 1715, EN 143:2000 & 149:2001, ANSI Z88 or national equivalent) | embedded
6 | 71 |  | embedded
6 | 72 | Required Minimum Protection Factor Half-Face Respirator Full-Face Respirator Powered Air Respirator | embedded
6 | 73 | P1 - PAPR-P1 | embedded
6 | 74 | up to 10 x ES | embedded
6 | 75 | Air-line* - - | embedded
6 | 76 | up to 50 x ES Air-line** P2 PAPR-P2 | embedded
6 | 77 | up to 100 x ES - P3 - | embedded
6 | 78 | Air-line* - | embedded
7 | 1 | Part Number: IN1813 Page 7 of 11 Issue Date: 10/07/2023 | embedded
7 | 2 | Version No: 2.2 Print Date: 10/07/2023 | embedded
7 | 3 | Gadolinium(III) bromide hydrate | embedded
7 | 4 |  | embedded
7 | 5 |  | embedded
7 | 6 | 100+ x ES - Air-line** PAPR-P3 | embedded
7 | 7 |  | embedded
7 | 8 | * - Negative pressure demand ** - Continuous flow | embedded
7 | 9 | A(All classes) = Organic vapours, B AUS or B1 = Acid gasses, B2 = Acid gas or hydrogen cyanide(HCN), B3 = Acid gas or hydrogen cyanide(HCN), E = Sulfur | embedded
7 | 10 | dioxide(SO2), G = Agricultural chemicals, K = Ammonia(NH3), Hg = Mercury, NO = Oxides of nitrogen, MB = Methyl bromide, AX = Low boiling point organic | embedded
7 | 11 | compounds(below 65 degC) | embedded
7 | 12 |  | embedded
7 | 13 | · Respirators may be necessary when engineering and administrative controls do not adequately prevent exposures. | embedded
7 | 14 | · The decision to use respiratory protection should be based on professional judgment that takes into account toxicity information, exposure measurement data, | embedded
7 | 15 | and frequency and likelihood of the worker's exposure - ensure users are not subject to high thermal loads which may result in heat stress or distress due to | embedded
7 | 16 | personal protective equipment (powered, positive flow, full face apparatus may be an option). | embedded
7 | 17 | · Published occupational exposure limits, where they exist, will assist in determining the adequacy of the selected respiratory protection. These may be | embedded
7 | 18 | government mandated or vendor recommended. | embedded
7 | 19 | · Certified respirators will be useful for protecting workers from inhalation of particulates when properly selected and fit tested as part of a complete respiratory | embedded
7 | 20 | protection program. | embedded
7 | 21 | · Where protection from nuisance levels of dusts are desired, use type N95 (US) or type P1 (EN143) dust masks. Use respirators and components tested and | embedded
7 | 22 | approved under appropriate government standards such as NIOSH (US) or CEN (EU) | embedded
7 | 23 | · Use approved positive flow mask if significant quantities of dust becomes airborne. | embedded
7 | 24 | · Try to avoid creating dust conditions. | embedded
7 | 25 |  | embedded
7 | 26 |  | embedded
7 | 27 | SECTION 9 Physical and chemical properties | embedded
7 | 28 |  | embedded
7 | 29 | Information on basic physical and chemical properties | embedded
7 | 30 |  | embedded
7 | 31 | Appearance Not Available | embedded
7 | 32 |  | embedded
7 | 33 |  | embedded
7 | 34 | Relative density (Water = | embedded
7 | 35 | Physical state Solid Not Available | embedded
7 | 36 | 1) | embedded
7 | 37 | Partition coefficient | embedded
7 | 38 | Odour Not Available Not Available | embedded
7 | 39 | n-octanol / water | embedded
7 | 40 | Auto-ignition temperature | embedded
7 | 41 | Odour threshold Not Available Not Available | embedded
7 | 42 | (°C) | embedded
7 | 43 | Decomposition | embedded
7 | 44 | pH (as supplied) Not Available Not Available | embedded
7 | 45 | temperature (°C) | embedded
7 | 46 | Melting point / freezing | embedded
7 | 47 | 186 Viscosity (cSt) Not Available | embedded
7 | 48 | point (°C) | embedded
7 | 49 | Initial boiling point and | embedded
7 | 50 | Not Available Molecular weight (g/mol) Not Available | embedded
7 | 51 | boiling range (°C) | embedded
7 | 52 |  | embedded
7 | 53 | Flash point (°C) Not Available Taste Not Available | embedded
7 | 54 |  | embedded
7 | 55 | Evaporation rate Not Available Explosive properties Not Available | embedded
7 | 56 |  | embedded
7 | 57 | Flammability Not Available Oxidising properties Not Available | embedded
7 | 58 |  | embedded
7 | 59 | Surface Tension (dyn/cm | embedded
7 | 60 | Upper Explosive Limit (%) Not Available Not Applicable | embedded
7 | 61 | or mN/m) | embedded
7 | 62 |  | embedded
7 | 63 | Lower Explosive Limit (%) Not Available Volatile Component (%vol) Not Available | embedded
7 | 64 |  | embedded
7 | 65 | Vapour pressure (kPa) Not Available Gas group Not Available | embedded
7 | 66 |  | embedded
7 | 67 | Solubility in water Not Available pH as a solution (1%) Not Available | embedded
7 | 68 |  | embedded
7 | 69 | Vapour density (Air = 1) Not Available VOC g/L Not Available | embedded
7 | 70 |  | embedded
7 | 71 |  | embedded
7 | 72 | SECTION 10 Stability and reactivity | embedded
7 | 73 |  | embedded
7 | 74 |  | embedded
7 | 75 | Reactivity See section 7 | embedded
7 | 76 |  | embedded
7 | 77 | Chemical stability Product is considered stable and hazardous polymerisation will not occur. | embedded
7 | 78 |  | embedded
7 | 79 | Possibility of hazardous | embedded
7 | 80 | See section 7 | embedded
7 | 81 | reactions | embedded
7 | 82 |  | embedded
7 | 83 | Conditions to avoid See section 7 | embedded
7 | 84 |  | embedded
7 | 85 | Incompatible materials See section 7 | embedded
8 | 1 | Part Number: IN1813 Page 8 of 11 Issue Date: 10/07/2023 | embedded
8 | 2 | Version No: 2.2 Print Date: 10/07/2023 | embedded
8 | 3 | Gadolinium(III) bromide hydrate | embedded
8 | 4 |  | embedded
8 | 5 |  | embedded
8 | 6 | Hazardous decomposition | embedded
8 | 7 | See section 5 | embedded
8 | 8 | products | embedded
8 | 9 |  | embedded
8 | 10 | SECTION 11 Toxicological information | embedded
8 | 11 |  | embedded
8 | 12 | Information on toxicological effects | embedded
8 | 13 |  | embedded
8 | 14 | The material is not thought to produce adverse health effects or irritation of the respiratory tract (as classified by EC Directives | embedded
8 | 15 | Inhaled using animal models). Nevertheless, good hygiene practice requires that exposure be kept to a minimum and that suitable control | embedded
8 | 16 | measures be used in an occupational setting. | embedded
8 | 17 |  | embedded
8 | 18 | The material has NOT been classified by EC Directives or other classification systems as "harmful by ingestion". This is because | embedded
8 | 19 | Ingestion | embedded
8 | 20 | of the lack of corroborating animal or human evidence. | embedded
8 | 21 |  | embedded
8 | 22 | The material is not thought to produce adverse health effects or skin irritation following contact (as classified by EC Directives | embedded
8 | 23 | Skin Contact using animal models). Nevertheless, good hygiene practice requires that exposure be kept to a minimum and that suitable gloves | embedded
8 | 24 | be used in an occupational setting. | embedded
8 | 25 |  | embedded
8 | 26 | Eye This material can cause eye irritation and damage in some persons. | embedded
8 | 27 |  | embedded
8 | 28 | Long-term exposure to the product is not thought to produce chronic effects adverse to the health (as classified by EC Directives | embedded
8 | 29 | Chronic | embedded
8 | 30 | using animal models); nevertheless exposure by all routes should be minimised as a matter of course. | embedded
8 | 31 |  | embedded
8 | 32 |  | embedded
8 | 33 |  | embedded
8 | 34 | Legend: 1. Value obtained from Europe ECHA Registered Substances - Acute toxicity 2. Value obtained from manufacturer's SDS. | embedded
8 | 35 | Unless otherwise specified data extracted from RTECS - Register of Toxic Effect of chemical Substances | embedded
8 | 36 |  | embedded
8 | 37 |  | embedded
8 | 38 |  | embedded
8 | 39 | Acute Toxicity Carcinogenicity | embedded
8 | 40 | Skin Irritation/Corrosion Reproductivity | embedded
8 | 41 | Serious Eye | embedded
8 | 42 | STOT - Single Exposure | embedded
8 | 43 | Damage/Irritation | embedded
8 | 44 | Respiratory or Skin | embedded
8 | 45 | STOT - Repeated Exposure | embedded
8 | 46 | sensitisation | embedded
8 | 47 | Mutagenicity Aspiration Hazard | embedded
8 | 48 |  | embedded
8 | 49 | Legend: – Data either not available or does not fill the criteria for classification | embedded
8 | 50 | – Data available to make classification | embedded
8 | 51 |  | embedded
8 | 52 | SECTION 12 Ecological information | embedded
8 | 53 |  | embedded
8 | 54 | Toxicity | embedded
8 | 55 |  | embedded
8 | 56 |  | embedded
8 | 57 | Legend: Extracted from 1. IUCLID Toxicity Data 2. Europe ECHA Registered Substances - Ecotoxicological Information - Aquatic Toxicity | embedded
8 | 58 | 4. US EPA, Ecotox database - Aquatic Toxicity Data 5. ECETOC Aquatic Hazard Assessment Data 6. NITE (Japan) - | embedded
8 | 59 | Bioconcentration Data 7. METI (Japan) - Bioconcentration Data 8. Vendor Data | embedded
8 | 60 |  | embedded
8 | 61 | Persistence and degradability | embedded
8 | 62 | Ingredient Persistence: Water/Soil Persistence: Air | embedded
8 | 63 | No Data available for all ingredients No Data available for all ingredients | embedded
8 | 64 |  | embedded
8 | 65 | Bioaccumulative potential | embedded
8 | 66 | Ingredient Bioaccumulation | embedded
8 | 67 | No Data available for all ingredients | embedded
8 | 68 |  | embedded
8 | 69 | Mobility in soil | embedded
8 | 70 | Ingredient Mobility | embedded
8 | 71 | No Data available for all ingredients | embedded
8 | 72 |  | embedded
8 | 73 |  | embedded
8 | 74 |  | embedded
8 | 75 | SECTION 13 Disposal considerations | embedded
9 | 1 | Part Number: IN1813 Page 9 of 11 Issue Date: 10/07/2023 | embedded
9 | 2 | Version No: 2.2 Print Date: 10/07/2023 | embedded
9 | 3 | Gadolinium(III) bromide hydrate | embedded
9 | 4 |  | embedded
9 | 5 |  | embedded
9 | 6 | Waste treatment methods | embedded
9 | 7 |  | embedded
9 | 8 | Recycle wherever possible or consult manufacturer for recycling options. | embedded
9 | 9 | Product / Packaging Consult State Land Waste Management Authority for disposal. | embedded
9 | 10 | disposal Bury residue in an authorised landfill. | embedded
9 | 11 | Recycle containers if possible, or dispose of in an authorised landfill. | embedded
9 | 12 |  | embedded
9 | 13 |  | embedded
9 | 14 | SECTION 14 Transport information | embedded
9 | 15 |  | embedded
9 | 16 | Labels Required | embedded
9 | 17 |  | embedded
9 | 18 | Marine Pollutant NO | embedded
9 | 19 |  | embedded
9 | 20 | Land transport (ADR): NOT REGULATED FOR TRANSPORT OF DANGEROUS GOODS | embedded
9 | 21 |  | embedded
9 | 22 | Air transport (ICAO-IATA / DGR): NOT REGULATED FOR TRANSPORT OF DANGEROUS GOODS | embedded
9 | 23 |  | embedded
9 | 24 | Sea transport (IMDG-Code / GGVSee): NOT REGULATED FOR TRANSPORT OF DANGEROUS GOODS | embedded
9 | 25 |  | embedded
9 | 26 | Inland waterways transport (ADN): NOT REGULATED FOR TRANSPORT OF DANGEROUS GOODS | embedded
9 | 27 |  | embedded
9 | 28 | Transport in bulk according to Annex II of MARPOL and the IBC code | embedded
9 | 29 | Not Applicable | embedded
9 | 30 |  | embedded
9 | 31 | Transport in bulk in accordance with MARPOL Annex V and the IMSBC Code | embedded
9 | 32 | Product name Group | embedded
9 | 33 | Gadolinium(III) bromide | embedded
9 | 34 | Not Available | embedded
9 | 35 | hydrate | embedded
9 | 36 |  | embedded
9 | 37 | Transport in bulk in accordance with the IGC Code | embedded
9 | 38 | Product name Ship Type | embedded
9 | 39 | Gadolinium(III) bromide | embedded
9 | 40 | Not Available | embedded
9 | 41 | hydrate | embedded
9 | 42 |  | embedded
9 | 43 | SECTION 15 Regulatory information | embedded
9 | 44 |  | embedded
9 | 45 | Safety, health and environmental regulations / legislation specific for the substance or mixture | embedded
9 | 46 |  | embedded
9 | 47 | Gadolinium(III) bromide hydrate is found on the following regulatory lists | embedded
9 | 48 | Not Applicable | embedded
9 | 49 |  | embedded
9 | 50 | National Inventory Status | embedded
9 | 51 | National Inventory Status | embedded
9 | 52 | Australia - AIIC / Australia | embedded
9 | 53 | No (Gadolinium(III) bromide hydrate) | embedded
9 | 54 | Non-Industrial Use | embedded
9 | 55 | Canada - DSL No (Gadolinium(III) bromide hydrate) | embedded
9 | 56 | Canada - NDSL No (Gadolinium(III) bromide hydrate) | embedded
9 | 57 | China - IECSC No (Gadolinium(III) bromide hydrate) | embedded
9 | 58 | Europe - EINEC / ELINCS / | embedded
9 | 59 | No (Gadolinium(III) bromide hydrate) | embedded
9 | 60 | NLP | embedded
9 | 61 | Japan - ENCS No (Gadolinium(III) bromide hydrate) | embedded
9 | 62 | Korea - KECI No (Gadolinium(III) bromide hydrate) | embedded
9 | 63 | New Zealand - NZIoC No (Gadolinium(III) bromide hydrate) | embedded
9 | 64 | Philippines - PICCS No (Gadolinium(III) bromide hydrate) | embedded
9 | 65 | USA - TSCA No (Gadolinium(III) bromide hydrate) | embedded
9 | 66 | Taiwan - TCSI No (Gadolinium(III) bromide hydrate) | embedded
9 | 67 | Mexico - INSQ No (Gadolinium(III) bromide hydrate) | embedded
9 | 68 | Vietnam - NCI No (Gadolinium(III) bromide hydrate) | embedded
9 | 69 | Russia - FBEPH No (Gadolinium(III) bromide hydrate) | embedded
10 | 1 | Part Number: IN1813 Page 10 of 11 Issue Date: 10/07/2023 | embedded
10 | 2 | Version No: 2.2 Print Date: 10/07/2023 | embedded
10 | 3 | Gadolinium(III) bromide hydrate | embedded
10 | 4 |  | embedded
10 | 5 |  | embedded
10 | 6 | National Inventory Status | embedded
10 | 7 | Yes = All CAS declared ingredients are on the inventory | embedded
10 | 8 | Legend: No = One or more of the CAS listed ingredients are not on the inventory. These ingredients may be exempt or will require | embedded
10 | 9 | registration. | embedded
10 | 10 |  | embedded
10 | 11 | SECTION 16 Other information | embedded
10 | 12 |  | embedded
10 | 13 | Revision Date 10/07/2023 | embedded
10 | 14 | Initial Date 11/07/2023 | embedded
10 | 15 |  | embedded
10 | 16 | SDS Version Summary | embedded
10 | 17 | Date of | embedded
10 | 18 | Version Sections Updated | embedded
10 | 19 | Update | embedded
10 | 20 | CAS Number, Hazards identification - Classification, Composition / information on ingredients - Ingredients, | embedded
10 | 21 | 1.2 10/07/2023 Korean MSDS Number, Identification of the substance / mixture and of the company / undertaking - Supplier | embedded
10 | 22 | Information, Identification of the substance / mixture and of the company / undertaking - Synonyms | embedded
10 | 23 |  | embedded
10 | 24 | Other information | embedded
10 | 25 | Classification of the preparation and its individual components has drawn on official and authoritative sources as well as independent review by the Chemwatch | embedded
10 | 26 | Classification committee using available literature references. | embedded
10 | 27 | The SDS is a Hazard Communication tool and should be used to assist in the Risk Assessment. Many factors determine whether the reported Hazards are Risks | embedded
10 | 28 | in the workplace or other settings. Risks may be determined by reference to Exposures Scenarios. Scale of use, frequency of use and current or available | embedded
10 | 29 | engineering controls must be considered. | embedded
10 | 30 | For detailed advice on Personal Protective Equipment, refer to the following EU CEN Standards: | embedded
10 | 31 | EN 166 Personal eye-protection | embedded
10 | 32 | EN 340 Protective clothing | embedded
10 | 33 | EN 374 Protective gloves against chemicals and micro-organisms | embedded
10 | 34 | EN 13832 Footwear protecting against chemicals | embedded
10 | 35 | EN 133 Respiratory protective devices | embedded
10 | 36 |  | embedded
10 | 37 | Definitions and abbreviations | embedded
10 | 38 | PC－TWA: Permissible Concentration-Time Weighted Average | embedded
10 | 39 | PC－STEL: Permissible Concentration-Short Term Exposure Limit | embedded
10 | 40 | IARC: International Agency for Research on Cancer | embedded
10 | 41 | ACGIH: American Conference of Governmental Industrial Hygienists | embedded
10 | 42 | STEL: Short Term Exposure Limit | embedded
10 | 43 | TEEL: Temporary Emergency Exposure Limit。 | embedded
10 | 44 | IDLH: Immediately Dangerous to Life or Health Concentrations | embedded
10 | 45 | ES: Exposure Standard | embedded
10 | 46 | OSF: Odour Safety Factor | embedded
10 | 47 | NOAEL :No Observed Adverse Effect Level | embedded
10 | 48 | LOAEL: Lowest Observed Adverse Effect Level | embedded
10 | 49 | TLV: Threshold Limit Value | embedded
10 | 50 | LOD: Limit Of Detection | embedded
10 | 51 | OTV: Odour Threshold Value | embedded
10 | 52 | BCF: BioConcentration Factors | embedded
10 | 53 | BEI: Biological Exposure Index | embedded
10 | 54 | AIIC: Australian Inventory of Industrial Chemicals | embedded
10 | 55 | DSL: Domestic Substances List | embedded
10 | 56 | NDSL: Non-Domestic Substances List | embedded
10 | 57 | IECSC: Inventory of Existing Chemical Substance in China | embedded
10 | 58 | EINECS: European INventory of Existing Commercial chemical Substances | embedded
10 | 59 | ELINCS: European List of Notified Chemical Substances | embedded
10 | 60 | NLP: No-Longer Polymers | embedded
10 | 61 | ENCS: Existing and New Chemical Substances Inventory | embedded
10 | 62 | KECI: Korea Existing Chemicals Inventory | embedded
10 | 63 | NZIoC: New Zealand Inventory of Chemicals | embedded
10 | 64 | PICCS: Philippine Inventory of Chemicals and Chemical Substances | embedded
10 | 65 | TSCA: Toxic Substances Control Act | embedded
10 | 66 | TCSI: Taiwan Chemical Substance Inventory | embedded
10 | 67 | INSQ: Inventario Nacional de Sustancias Químicas | embedded
10 | 68 | NCI: National Chemical Inventory | embedded
10 | 69 | FBEPH: Russian Register of Potentially Hazardous Chemical and Biological Substances | embedded
10 | 70 |  | embedded
10 | 71 | Classification and procedure used to derive the classification for mixtures according to Regulation (EC) 1272/2008 [CLP] | embedded
11 | 1 | Part Number: IN1813 Page 11 of 11 Issue Date: 10/07/2023 | embedded
11 | 2 | Version No: 2.2 Print Date: 10/07/2023 | embedded
11 | 3 | Gadolinium(III) bromide hydrate | embedded
11 | 4 |  | embedded
11 | 5 |  | embedded
11 | 6 | Classification according to | embedded
11 | 7 | regulation (EC) No | embedded
11 | 8 | Classification Procedure | embedded
11 | 9 | 1272/2008 [CLP] and | embedded
11 | 10 | amendments | embedded
11 | 11 | Specific Target Organ | embedded
11 | 12 | Toxicity - Single Exposure | embedded
11 | 13 | Expert judgement | embedded
11 | 14 | (Respiratory Tract Irritation) | embedded
11 | 15 | Category 3 , H335 | embedded
11 | 16 | Skin Corrosion/Irritation | embedded
11 | 17 | Expert judgement | embedded
11 | 18 | Category 2, H315 | embedded
11 | 19 | Serious Eye Damage/Eye | embedded
11 | 20 | Expert judgement | embedded
11 | 21 | Irritation Category 2, H319 | embedded
11 | 22 |  | embedded
11 | 23 | Powered by AuthorITe, from Chemwatch. | embedded