## 文書情報
SDS文書情報
原本PDFから抽出したテキストです。表、画像、記号、OCR結果は原本と異なる場合があります。安全情報は原本PDFで確認してください。
項目 | 内容
文書名 | GADOLINIUM (III)-CARBONATE HYDRATE ROTI® REMETIC 99,99% — Safety Data Sheet — Carl-Roth
発行元 | Carl-Roth
材料 | GADOLINIUM (III)-CARBONATE HYDRATE ROTI® REMETIC 99,99%
CAS番号 | 38245-36-2
製品番号・グレード | 7208
文書種類 | SDS
原文の言語 | English
地域 | European Union · REACH / CLP
改訂日 | 05.02.2014 · Version 1
ページ数 | 8
原本ファイル名 | 049_GADOLINIUM_III_CARBONATE_HYDRATE_ROTI_REMETIC_99_99_Carl_Roth_via_chemBlink_EN.pdf
RESDSページ | https://resds.com/document/gadolinium-iii-carbonate-hydrate-roti-remetic-99-99-sds-carl-en-88f5a2d4d9
原本PDF | https://resds.com/pdf/gadolinium-iii-carbonate-hydrate-roti-remetic-99-99-sds-carl-en-88f5a2d4d9.pdf
情報源URL | https://www.chemblink.com/MSDSFiles/38245-36-2Carl-Roth.pdf
説明 | Original Carl-Roth safety data sheet for GADOLINIUM (III)-CARBONATE HYDRATE ROTI® REMETIC 99,99%. Original PDF retained without modification. Source collected on 2026-09-13.

## 原文内容
ページ | 行 | 原文内容 | 抽出方法
1 | 1 | Page 1/8 | embedded
1 | 2 | Safety data sheet | embedded
1 | 3 | according to Regulation (EC) No. 1907/2006 | embedded
1 | 4 |  | embedded
1 | 5 | Printing date 05.02.2014 Version number 1 Revision: 05.02.2014 | embedded
1 | 6 |  | embedded
1 | 7 |  | embedded
1 | 8 | 1 Identification of the substance/mixture and of the company/undertaking | embedded
1 | 9 |  | embedded
1 | 10 | 1.1 Product identifier | embedded
1 | 11 |  | embedded
1 | 12 | Trade name: GADOLINIUM (III)-CARBONATE HYDRATE ROTI® REMETIC 99,99% | embedded
1 | 13 |  | embedded
1 | 14 | Article number: 7208 | embedded
1 | 15 |  | embedded
1 | 16 | CAS Number: | embedded
1 | 17 | 38245-36-2 | embedded
1 | 18 | EC number: | embedded
1 | 19 | 227-583-6 | embedded
1 | 20 |  | embedded
1 | 21 | Registration number | embedded
1 | 22 | A registration number is not available for this substance as the substance or its use are exempted from | embedded
1 | 23 | registration according to Article 2 REACH Regulation (EC) No 1907/2006, the annual tonnage does not require | embedded
1 | 24 | a registration or the registration is envisaged for a later registration deadline. | embedded
1 | 25 |  | embedded
1 | 26 | 1.2 Relevant identified uses of the substance or mixture and uses advised against | embedded
1 | 27 | No further relevant information available. | embedded
1 | 28 |  | embedded
1 | 29 | Application of the substance / the mixture | embedded
1 | 30 | Laboratory chemical | embedded
1 | 31 |  | embedded
1 | 32 | 1.3 Details of the supplier of the safety data sheet | embedded
1 | 33 |  | embedded
1 | 34 | Manufacturer/Supplier: | embedded
1 | 35 | Carl Roth GmbH + Co. KG | embedded
1 | 36 | Schoemperlenstraße 3-5 | embedded
1 | 37 | 76185 Karlsruhe | embedded
1 | 38 | Germany | embedded
1 | 39 | Telefon: +49/(0)721 5606-0 Telefax: +49/(0)721 5606-149 E-Mail: sicherheit@carlroth.de | embedded
1 | 40 |  | embedded
1 | 41 | Further information obtainable from: Department Health, Safety and Environment | embedded
1 | 42 |  | embedded
1 | 43 | 1.4 Emergency telephone number: | embedded
1 | 44 | Poison Centre Munich Telefon +49/(0)89 19240 | embedded
1 | 45 |  | embedded
1 | 46 |  | embedded
1 | 47 | 2 Hazards identification | embedded
1 | 48 |  | embedded
1 | 49 | 2.1 Classification of the substance or mixture | embedded
1 | 50 |  | embedded
1 | 51 | Classification according to Regulation (EC) No 1272/2008 Void | embedded
1 | 52 |  | embedded
1 | 53 | Classification according to Directive 67/548/EEC or Directive 1999/45/EC Void | embedded
1 | 54 |  | embedded
1 | 55 | Additional information: Note, not yet fully tested. | embedded
1 | 56 |  | embedded
1 | 57 | 2.2 Label elements | embedded
1 | 58 |  | embedded
1 | 59 | Labelling according to Regulation (EC) No 1272/2008 Void | embedded
1 | 60 |  | embedded
1 | 61 | Hazard pictograms Void | embedded
1 | 62 |  | embedded
1 | 63 | Signal word Void | embedded
1 | 64 |  | embedded
1 | 65 | Hazard statements Void | embedded
1 | 66 |  | embedded
1 | 67 | Additional information: | embedded
1 | 68 | - | embedded
1 | 69 |  | embedded
1 | 70 | 2.3 Other hazards | embedded
1 | 71 | All chemicals are potentially dangerous. They are therefore only be handled by specially trained personnel with | embedded
1 | 72 | the necessary care. | embedded
1 | 73 |  | embedded
1 | 74 | Results of PBT and vPvB assessment | embedded
1 | 75 | PBT: Not applicable. | embedded
1 | 76 | (Contd. on page 2) | embedded
1 | 77 |  | embedded
1 | 78 | GB | embedded
1 | 79 |  | embedded
1 | 80 |  | embedded
1 | 81 |  | embedded
1 | 82 |  | embedded
1 | 83 |  | embedded
1 | 84 | 38.0.8 | embedded
2 | 1 | Page 2/8 | embedded
2 | 2 | Safety data sheet | embedded
2 | 3 | according to Regulation (EC) No. 1907/2006 | embedded
2 | 4 |  | embedded
2 | 5 | Printing date 05.02.2014 Version number 1 Revision: 05.02.2014 | embedded
2 | 6 |  | embedded
2 | 7 | Trade name: GADOLINIUM (III)-CARBONATE HYDRATE ROTI® REMETIC 99,99% | embedded
2 | 8 |  | embedded
2 | 9 |  | embedded
2 | 10 | (Contd. of page 1) | embedded
2 | 11 | vPvB: Not applicable. | embedded
2 | 12 |  | embedded
2 | 13 | * 3 Composition/information on ingredients | embedded
2 | 14 |  | embedded
2 | 15 | 3.1 Chemical characterization: Substances | embedded
2 | 16 |  | embedded
2 | 17 | CAS No. Description | embedded
2 | 18 | 38245-36-2 Gandolinium (III)- carbonate hydrate | embedded
2 | 19 |  | embedded
2 | 20 | Identification number(s) | embedded
2 | 21 | EC number: 227-583-6 | embedded
2 | 22 | Formula: C೤GdೣO೪ * x HೣO | embedded
2 | 23 | Molar mass [g/mol]: 494,53 | embedded
2 | 24 |  | embedded
2 | 25 |  | embedded
2 | 26 | 4 First aid measures | embedded
2 | 27 | ?Z | embedded
2 | 28 |  | embedded
2 | 29 | 4.1 Description of first aid measures | embedded
2 | 30 |  | embedded
2 | 31 | General information: | embedded
2 | 32 | Remove any clothing soiled by the product. | embedded
2 | 33 |  | embedded
2 | 34 | After inhalation: | embedded
2 | 35 | Supply fresh air; if there is any trouble seek medical help. | embedded
2 | 36 |  | embedded
2 | 37 | After skin contact: | embedded
2 | 38 | Wash with water and soap. | embedded
2 | 39 | If there is any trouble seek medical help. | embedded
2 | 40 |  | embedded
2 | 41 | After eye contact: | embedded
2 | 42 | To be sure rinse opened eye under running water. If there is any trouble seek medical help. | embedded
2 | 43 |  | embedded
2 | 44 | After swallowing: | embedded
2 | 45 | Rinse out mouth and then drink water. | embedded
2 | 46 | Seek medical treatment. | embedded
2 | 47 |  | embedded
2 | 48 | 4.2 Most important symptoms and effects, both acute and delayed | embedded
2 | 49 | No information available. | embedded
2 | 50 |  | embedded
2 | 51 | 4.3 Indication of any immediate medical attention and special treatment needed | embedded
2 | 52 | No further relevant information available. | embedded
2 | 53 |  | embedded
2 | 54 |  | embedded
2 | 55 | 5 Firefighting measures | embedded
2 | 56 |  | embedded
2 | 57 | 5.1 Extinguishing media | embedded
2 | 58 |  | embedded
2 | 59 | Suitable extinguishing agents: | embedded
2 | 60 | CO2, powder or water spray. Fight larger fires with water spray or alcohol resistant foam. | embedded
2 | 61 |  | embedded
2 | 62 | For safety reasons unsuitable extinguishing agents: | embedded
2 | 63 | For this substance/mixture no limitations of extinguishing agents are given. | embedded
2 | 64 |  | embedded
2 | 65 | 5.2 Special hazards arising from the substance or mixture | embedded
2 | 66 | In case of fire, the following can be released: | embedded
2 | 67 | Carbon monoxide and carbon dioxide | embedded
2 | 68 | (Contd. on page 3) | embedded
2 | 69 |  | embedded
2 | 70 | GB | embedded
2 | 71 |  | embedded
2 | 72 |  | embedded
2 | 73 |  | embedded
2 | 74 |  | embedded
2 | 75 |  | embedded
2 | 76 | 38.0.8 | embedded
3 | 1 | Page 3/8 | embedded
3 | 2 | Safety data sheet | embedded
3 | 3 | according to Regulation (EC) No. 1907/2006 | embedded
3 | 4 |  | embedded
3 | 5 | Printing date 05.02.2014 Version number 1 Revision: 05.02.2014 | embedded
3 | 6 |  | embedded
3 | 7 | Trade name: GADOLINIUM (III)-CARBONATE HYDRATE ROTI® REMETIC 99,99% | embedded
3 | 8 |  | embedded
3 | 9 |  | embedded
3 | 10 | (Contd. of page 2) | embedded
3 | 11 |  | embedded
3 | 12 | 5.3 Advice for firefighters | embedded
3 | 13 |  | embedded
3 | 14 | Protective equipment: | embedded
3 | 15 | Wear self-contained respiratory protective device. | embedded
3 | 16 | In order to avoid contact with skin, keep a safety distance and wear suitable protective clothing. | embedded
3 | 17 |  | embedded
3 | 18 |  | embedded
3 | 19 | 6 Accidental release measures | embedded
3 | 20 |  | embedded
3 | 21 | 6.1 Personal precautions, protective equipment and emergency procedures | embedded
3 | 22 | Do not breathe dust. | embedded
3 | 23 | Avoid contact with the eyes and skin. | embedded
3 | 24 |  | embedded
3 | 25 | 6.2 Environmental precautions | embedded
3 | 26 | Do not allow product to reach sewage system or any water course. | embedded
3 | 27 |  | embedded
3 | 28 | 6.3 Methods and material for containment and cleaning up | embedded
3 | 29 | Pick up mechanically. | embedded
3 | 30 | Dispose of the material collected according to regulations. | embedded
3 | 31 |  | embedded
3 | 32 | 6.4 Reference to other sections | embedded
3 | 33 | See Section 7 for information on safe handling. | embedded
3 | 34 | See Section 8 for information on personal protection equipment. | embedded
3 | 35 | See Section 13 for disposal information. | embedded
3 | 36 |  | embedded
3 | 37 |  | embedded
3 | 38 | 7 Handling and storage | embedded
3 | 39 |  | embedded
3 | 40 | 7.1 Precautions for safe handling | embedded
3 | 41 | Provide suction extractors if dust is formed. | embedded
3 | 42 | Keep containers, equipment and working place clean. | embedded
3 | 43 |  | embedded
3 | 44 | 7.2 Conditions for safe storage, including any incompatibilities | embedded
3 | 45 |  | embedded
3 | 46 | Storage: | embedded
3 | 47 |  | embedded
3 | 48 | Requirements to be met by storerooms and receptacles: | embedded
3 | 49 | Store only in the original receptacle. | embedded
3 | 50 |  | embedded
3 | 51 | Information about storage in one common storage facility: | embedded
3 | 52 | Store away from foodstuffs. | embedded
3 | 53 |  | embedded
3 | 54 | Further information about storage conditions: | embedded
3 | 55 | Keep container tightly sealed. | embedded
3 | 56 | Store in dry conditions. | embedded
3 | 57 |  | embedded
3 | 58 | Recommended storage temperature: 15 - 25 °C | embedded
3 | 59 |  | embedded
3 | 60 | 7.3 Specific end use(s) | embedded
3 | 61 | No further relevant information available. | embedded
3 | 62 |  | embedded
3 | 63 |  | embedded
3 | 64 | 8 Exposure controls/personal protection | embedded
3 | 65 |  | embedded
3 | 66 | Additional information about design of technical facilities: | embedded
3 | 67 | No further data; see item 7. | embedded
3 | 68 |  | embedded
3 | 69 | 8.1 Control parameters | embedded
3 | 70 |  | embedded
3 | 71 | Ingredients with limit values that require monitoring at the workplace: Not required. | embedded
3 | 72 |  | embedded
3 | 73 | Additional information: | embedded
3 | 74 | The lists valid during the making were used as basis. | embedded
3 | 75 | (Contd. on page 4) | embedded
3 | 76 |  | embedded
3 | 77 | GB | embedded
3 | 78 |  | embedded
3 | 79 |  | embedded
3 | 80 |  | embedded
3 | 81 |  | embedded
3 | 82 |  | embedded
3 | 83 | 38.0.8 | embedded
4 | 1 | Page 4/8 | embedded
4 | 2 | Safety data sheet | embedded
4 | 3 | according to Regulation (EC) No. 1907/2006 | embedded
4 | 4 |  | embedded
4 | 5 | Printing date 05.02.2014 Version number 1 Revision: 05.02.2014 | embedded
4 | 6 |  | embedded
4 | 7 | Trade name: GADOLINIUM (III)-CARBONATE HYDRATE ROTI® REMETIC 99,99% | embedded
4 | 8 |  | embedded
4 | 9 |  | embedded
4 | 10 | (Contd. of page 3) | embedded
4 | 11 |  | embedded
4 | 12 | 8.2 Exposure controls | embedded
4 | 13 |  | embedded
4 | 14 | Personal protective equipment: | embedded
4 | 15 |  | embedded
4 | 16 | General protective and hygienic measures: | embedded
4 | 17 | Keep away from foodstuffs, beverages and feed. | embedded
4 | 18 | Avoid contact with the eyes and skin. | embedded
4 | 19 | Wash hands before breaks and at the end of work. | embedded
4 | 20 |  | embedded
4 | 21 | Individual protection measures | embedded
4 | 22 | Protective clothing needs to be selected specifically for the workplace, depending on concentrations and | embedded
4 | 23 | quantities of the hazardous substances handled. The chemical resistance of the protective equipment should | embedded
4 | 24 | be enquired at the respective supplier. | embedded
4 | 25 |  | embedded
4 | 26 | Respiratory protection: | embedded
4 | 27 | `Q | embedded
4 | 28 |  | embedded
4 | 29 | When dusts are generated: protective device filter P1. | embedded
4 | 30 |  | embedded
4 | 31 | Protection of hands: | embedded
4 | 32 | `S | embedded
4 | 33 |  | embedded
4 | 34 | Protective gloves | embedded
4 | 35 | Check protective gloves prior to each use for their proper condition. | embedded
4 | 36 |  | embedded
4 | 37 | Material of gloves | embedded
4 | 38 | Nitrile rubber, NBR ุ 0.2 mm | embedded
4 | 39 | The selection of the suitable gloves does not only depend on the material, but also on further marks of quality | embedded
4 | 40 | and varies from manufacturer to manufacturer. | embedded
4 | 41 |  | embedded
4 | 42 | Penetration time of glove material | embedded
4 | 43 | Value for the permeation: Level ุ 6 | embedded
4 | 44 | The exact break through time has to be found out by the manufacturer of the protective gloves and has to be | embedded
4 | 45 | observed. | embedded
4 | 46 |  | embedded
4 | 47 | Eye protection: | embedded
4 | 48 | `R | embedded
4 | 49 |  | embedded
4 | 50 | Tightly sealed goggles | embedded
4 | 51 |  | embedded
4 | 52 | Body protection: | embedded
4 | 53 | Protective work clothing | embedded
4 | 54 |  | embedded
4 | 55 |  | embedded
4 | 56 | 9 Physical and chemical properties | embedded
4 | 57 |  | embedded
4 | 58 | 9.1 Information on basic physical and chemical properties | embedded
4 | 59 | General Information | embedded
4 | 60 | Appearance: | embedded
4 | 61 | Form: Like powder | embedded
4 | 62 |  | embedded
4 | 63 | (Contd. on page 5) | embedded
4 | 64 |  | embedded
4 | 65 | GB | embedded
4 | 66 |  | embedded
4 | 67 |  | embedded
4 | 68 |  | embedded
4 | 69 |  | embedded
4 | 70 |  | embedded
4 | 71 | 38.0.8 | embedded
5 | 1 | Page 5/8 | embedded
5 | 2 | Safety data sheet | embedded
5 | 3 | according to Regulation (EC) No. 1907/2006 | embedded
5 | 4 |  | embedded
5 | 5 | Printing date 05.02.2014 Version number 1 Revision: 05.02.2014 | embedded
5 | 6 |  | embedded
5 | 7 | Trade name: GADOLINIUM (III)-CARBONATE HYDRATE ROTI® REMETIC 99,99% | embedded
5 | 8 |  | embedded
5 | 9 |  | embedded
5 | 10 | (Contd. of page 4) | embedded
5 | 11 |  | embedded
5 | 12 | Colour: white to yellowish | embedded
5 | 13 | Odour: Odourless | embedded
5 | 14 | Odour threshold: No information available. | embedded
5 | 15 |  | embedded
5 | 16 | pH-value: No information available. | embedded
5 | 17 |  | embedded
5 | 18 | Change in condition | embedded
5 | 19 | Melting point/Melting range: No information available. | embedded
5 | 20 | Boiling point/Boiling range: No information available. | embedded
5 | 21 |  | embedded
5 | 22 | Flash point: No information available | embedded
5 | 23 |  | embedded
5 | 24 | Flammability (solid, gaseous): No information available | embedded
5 | 25 |  | embedded
5 | 26 | Ignition temperature: No information available | embedded
5 | 27 |  | embedded
5 | 28 | Decomposition temperature: No information available | embedded
5 | 29 |  | embedded
5 | 30 | Self-igniting: No information available | embedded
5 | 31 |  | embedded
5 | 32 | Danger of explosion: No information available | embedded
5 | 33 |  | embedded
5 | 34 | Explosion limits: | embedded
5 | 35 | Lower: No information available. | embedded
5 | 36 | Upper: No information available. | embedded
5 | 37 | Oxidizing properties: No information available. | embedded
5 | 38 |  | embedded
5 | 39 | Vapour pressure: No information available | embedded
5 | 40 |  | embedded
5 | 41 | Density: | embedded
5 | 42 | Relative density No Information available. | embedded
5 | 43 | Vapour density No information available | embedded
5 | 44 | Evaporation rate No information available | embedded
5 | 45 |  | embedded
5 | 46 | Solubility in / Miscibility with | embedded
5 | 47 | water: Insoluble. | embedded
5 | 48 |  | embedded
5 | 49 | Partition coefficient (n-octanol/water): No information available | embedded
5 | 50 |  | embedded
5 | 51 | Viscosity: | embedded
5 | 52 | Dynamic: No information available. | embedded
5 | 53 | Kinematic: No information available. | embedded
5 | 54 |  | embedded
5 | 55 | 9.2 Other information No further relevant information available. | embedded
5 | 56 |  | embedded
5 | 57 |  | embedded
5 | 58 | 10 Stability and reactivity | embedded
5 | 59 |  | embedded
5 | 60 | 10.1 Reactivity | embedded
5 | 61 | No further relevant information available. | embedded
5 | 62 |  | embedded
5 | 63 | 10.2 Chemical stability | embedded
5 | 64 |  | embedded
5 | 65 | Thermal decomposition / conditions to be avoided: | embedded
5 | 66 | No decomposition if used and stored according to specifications. | embedded
5 | 67 |  | embedded
5 | 68 | 10.3 Possibility of hazardous reactions | embedded
5 | 69 | Reacts with strong acids and oxidizing agents. | embedded
5 | 70 |  | embedded
5 | 71 | 10.4 Conditions to avoid | embedded
5 | 72 | No information available. | embedded
5 | 73 |  | embedded
5 | 74 | 10.5 Incompatible materials: | embedded
5 | 75 | No information available. | embedded
5 | 76 |  | embedded
5 | 77 | 10.6 Hazardous decomposition products: | embedded
5 | 78 | In case of fire: see item 5. | embedded
5 | 79 | (Contd. on page 6) | embedded
5 | 80 |  | embedded
5 | 81 | GB | embedded
5 | 82 |  | embedded
5 | 83 |  | embedded
5 | 84 |  | embedded
5 | 85 |  | embedded
5 | 86 |  | embedded
5 | 87 | 38.0.8 | embedded
6 | 1 | Page 6/8 | embedded
6 | 2 | Safety data sheet | embedded
6 | 3 | according to Regulation (EC) No. 1907/2006 | embedded
6 | 4 |  | embedded
6 | 5 | Printing date 05.02.2014 Version number 1 Revision: 05.02.2014 | embedded
6 | 6 |  | embedded
6 | 7 | Trade name: GADOLINIUM (III)-CARBONATE HYDRATE ROTI® REMETIC 99,99% | embedded
6 | 8 |  | embedded
6 | 9 |  | embedded
6 | 10 | (Contd. of page 5) | embedded
6 | 11 |  | embedded
6 | 12 |  | embedded
6 | 13 | 11 Toxicological information | embedded
6 | 14 |  | embedded
6 | 15 | 11.1 Information on toxicological effects | embedded
6 | 16 |  | embedded
6 | 17 | Acute toxicity: | embedded
6 | 18 |  | embedded
6 | 19 | LD/LC50 values relevant for classification: | embedded
6 | 20 | Quantitative data on the toxicity of this product are not available. | embedded
6 | 21 |  | embedded
6 | 22 | Primary irritant effect: | embedded
6 | 23 |  | embedded
6 | 24 | on the skin: | embedded
6 | 25 | Prolonged or repeated contact may cause skin irritations. | embedded
6 | 26 |  | embedded
6 | 27 | on the eye: | embedded
6 | 28 | Slight irritations | embedded
6 | 29 |  | embedded
6 | 30 | after inhalation: | embedded
6 | 31 | Intensive contact with dusts may lead to irritations of the eyes and the respiratory tract. | embedded
6 | 32 |  | embedded
6 | 33 | Sensitization: | embedded
6 | 34 | No sensitizing effects known. | embedded
6 | 35 |  | embedded
6 | 36 | CMR effects: | embedded
6 | 37 | Germ cell mutagenicity: | embedded
6 | 38 | No information available. | embedded
6 | 39 | Carcinogenicity: | embedded
6 | 40 | No information available. | embedded
6 | 41 | Reproductive toxicity: | embedded
6 | 42 | No information available. | embedded
6 | 43 |  | embedded
6 | 44 | Aspiration hazard: | embedded
6 | 45 | Not applicable. | embedded
6 | 46 |  | embedded
6 | 47 | Specific target organ toxicity - single exposure | embedded
6 | 48 | The substance or mixture is not classified as specific target organ toxicant, single exposure. | embedded
6 | 49 | Specific target organ toxicity - repeated exposure | embedded
6 | 50 | The substance or mixture is not classified as specific target organ toxicant, repeated exposure. | embedded
6 | 51 |  | embedded
6 | 52 | Additional toxicological information: | embedded
6 | 53 | We have no description of any toxic symptoms. | embedded
6 | 54 |  | embedded
6 | 55 | Further information: | embedded
6 | 56 | To the best of our knowledge, the toxicological properties have not been thoroughly investigated. Hazardous | embedded
6 | 57 | properties cannot be excluded. | embedded
6 | 58 | The product should be handled with the care usual when dealing with chemicals. | embedded
6 | 59 |  | embedded
6 | 60 |  | embedded
6 | 61 | 12 Ecological information | embedded
6 | 62 |  | embedded
6 | 63 | 12.1 Toxicity | embedded
6 | 64 |  | embedded
6 | 65 | Aquatic toxicity: | embedded
6 | 66 | Quantitative data on the ecological effect of this product are not available. | embedded
6 | 67 |  | embedded
6 | 68 | 12.2 Persistence and degradability | embedded
6 | 69 | No further relevant information available. | embedded
6 | 70 |  | embedded
6 | 71 | 12.3 Bioaccumulative potential | embedded
6 | 72 | No further relevant information available. | embedded
6 | 73 |  | embedded
6 | 74 | 12.4 Mobility in soil | embedded
6 | 75 | No further relevant information available. | embedded
6 | 76 | (Contd. on page 7) | embedded
6 | 77 |  | embedded
6 | 78 | GB | embedded
6 | 79 |  | embedded
6 | 80 |  | embedded
6 | 81 |  | embedded
6 | 82 |  | embedded
6 | 83 |  | embedded
6 | 84 | 38.0.8 | embedded
7 | 1 | Page 7/8 | embedded
7 | 2 | Safety data sheet | embedded
7 | 3 | according to Regulation (EC) No. 1907/2006 | embedded
7 | 4 |  | embedded
7 | 5 | Printing date 05.02.2014 Version number 1 Revision: 05.02.2014 | embedded
7 | 6 |  | embedded
7 | 7 | Trade name: GADOLINIUM (III)-CARBONATE HYDRATE ROTI® REMETIC 99,99% | embedded
7 | 8 |  | embedded
7 | 9 |  | embedded
7 | 10 | (Contd. of page 6) | embedded
7 | 11 |  | embedded
7 | 12 | Ecotoxical effects: | embedded
7 | 13 |  | embedded
7 | 14 | Remark: | embedded
7 | 15 | Do not allow to enter waters, waste water, or soil! | embedded
7 | 16 |  | embedded
7 | 17 | 12.5 Results of PBT and vPvB assessment | embedded
7 | 18 |  | embedded
7 | 19 | PBT: Not applicable. | embedded
7 | 20 | vPvB: Not applicable. | embedded
7 | 21 |  | embedded
7 | 22 | 12.6 Other adverse effects | embedded
7 | 23 | No further relevant information available. | embedded
7 | 24 |  | embedded
7 | 25 |  | embedded
7 | 26 | 13 Disposal considerations | embedded
7 | 27 |  | embedded
7 | 28 | Waste treatment methods | embedded
7 | 29 |  | embedded
7 | 30 | Recommendation | embedded
7 | 31 | The disposal is regionally differently regulated, therefore the kind of disposal is to be inquired at the | embedded
7 | 32 | responsible authorities. | embedded
7 | 33 |  | embedded
7 | 34 | Uncleaned packaging: | embedded
7 | 35 |  | embedded
7 | 36 | Recommendation: | embedded
7 | 37 | Disposal according to official regulations. | embedded
7 | 38 |  | embedded
7 | 39 |  | embedded
7 | 40 | 14 Transport information | embedded
7 | 41 |  | embedded
7 | 42 | 14.1 UN-Number | embedded
7 | 43 |  | embedded
7 | 44 | ADR, ADN, IMDG, IATA Void | embedded
7 | 45 |  | embedded
7 | 46 | 14.2 UN proper shipping name | embedded
7 | 47 |  | embedded
7 | 48 | ADR, ADN, IMDG, IATA Void | embedded
7 | 49 |  | embedded
7 | 50 | 14.3 Transport hazard class(es) | embedded
7 | 51 |  | embedded
7 | 52 | ADR, ADN, IMDG, IATA | embedded
7 | 53 | Class Void | embedded
7 | 54 |  | embedded
7 | 55 | 14.4 Packing group | embedded
7 | 56 |  | embedded
7 | 57 | ADR, IMDG, IATA Void | embedded
7 | 58 |  | embedded
7 | 59 | 14.5 Environmental hazards: | embedded
7 | 60 |  | embedded
7 | 61 | Marine pollutant: No | embedded
7 | 62 |  | embedded
7 | 63 | 14.6 Special precautions for user Not applicable. | embedded
7 | 64 |  | embedded
7 | 65 | 14.7 Transport in bulk according to Annex II of | embedded
7 | 66 | MARPOL73/78 and the IBC Code Not applicable. | embedded
7 | 67 |  | embedded
7 | 68 | UN "Model Regulation": - | embedded
7 | 69 |  | embedded
7 | 70 | (Contd. on page 8) | embedded
7 | 71 |  | embedded
7 | 72 | GB | embedded
7 | 73 |  | embedded
7 | 74 |  | embedded
7 | 75 |  | embedded
7 | 76 |  | embedded
7 | 77 |  | embedded
7 | 78 | 38.0.8 | embedded
8 | 1 | Page 8/8 | embedded
8 | 2 | Safety data sheet | embedded
8 | 3 | according to Regulation (EC) No. 1907/2006 | embedded
8 | 4 |  | embedded
8 | 5 | Printing date 05.02.2014 Version number 1 Revision: 05.02.2014 | embedded
8 | 6 |  | embedded
8 | 7 | Trade name: GADOLINIUM (III)-CARBONATE HYDRATE ROTI® REMETIC 99,99% | embedded
8 | 8 |  | embedded
8 | 9 |  | embedded
8 | 10 | (Contd. of page 7) | embedded
8 | 11 |  | embedded
8 | 12 |  | embedded
8 | 13 | 15 Regulatory information | embedded
8 | 14 |  | embedded
8 | 15 | 15.1 Safety, health and environmental regulations/legislation specific for the substance or | embedded
8 | 16 | mixture | embedded
8 | 17 |  | embedded
8 | 18 | National regulations: | embedded
8 | 19 |  | embedded
8 | 20 | Breakdown regulations: | embedded
8 | 21 | - | embedded
8 | 22 |  | embedded
8 | 23 | Waterhazard class: | embedded
8 | 24 | Water hazard class 3 (Self-assessment): extremely hazardous for water. | embedded
8 | 25 |  | embedded
8 | 26 | 15.2 Chemical safety assessment | embedded
8 | 27 | A Chemical Safety Assessment has not been carried out. | embedded
8 | 28 |  | embedded
8 | 29 |  | embedded
8 | 30 | 16 Other information | embedded
8 | 31 | This information is based on our present knowledge. However, this shall not constitute a guarantee for any | embedded
8 | 32 | specific product features and shall not establish a legally valid contractual relationship. | embedded
8 | 33 |  | embedded
8 | 34 | Department issuing MSDS: Department: Health, Safety and Environment | embedded
8 | 35 |  | embedded
8 | 36 | Contact: Frau Weckemann | embedded
8 | 37 | Abbreviations and acronyms: | embedded
8 | 38 | ADR: Accord européen sur le transport des marchandises dangereuses par Route (European Agreement concerning the International | embedded
8 | 39 | Carriage of Dangerous Goods by Road) | embedded
8 | 40 | IMDG: International Maritime Code for Dangerous Goods | embedded
8 | 41 | IATA: International Air Transport Association | embedded
8 | 42 | GHS: Globally Harmonized System of Classification and Labelling of Chemicals | embedded
8 | 43 | EINECS: European Inventory of Existing Commercial Chemical Substances | embedded
8 | 44 | CAS: Chemical Abstracts Service (division of the American Chemical Society) | embedded
8 | 45 | LC50: Lethal concentration, 50 percent | embedded
8 | 46 | LD50: Lethal dose, 50 percent | embedded
8 | 47 | LD50*: Lethal Dose, 50 percent (Not relevant for classification) | embedded
8 | 48 | LD50*: Lethal Concentration, 50 percent (Not relevant for classification) | embedded
8 | 49 | * Data compared to the previous version altered. | embedded
8 | 50 |  | embedded
8 | 51 | GB | embedded
8 | 52 |  | embedded
8 | 53 |  | embedded
8 | 54 |  | embedded
8 | 55 |  | embedded
8 | 56 |  | embedded
8 | 57 | 38.0.8 | embedded