## Document info
SDS document information
Text extracted from the original PDF. Tables, images, symbols and OCR may differ. Check the original PDF for safety information.
Field | Value
Document title | Gadolinium(III) chloride, anhydrous — Safety Data Sheet — Stanford Advanced Materials
Publisher | Stanford Advanced Materials
Material | Gadolinium(III) chloride, anhydrous
CAS number | 10138-52-0
Product code / grade | 383560000; 383560050; 383560250
Document type | SDS
Original language | English
Region | European Union · REACH / CLP
Revision date | 17-Dec-2020 · Revision 5
Page count | 10
Original filename | 073_Gadolinium_III_chloride_anhydrous_Stanford_Advanced_Materials_EN.pdf
RESDS page | https://resds.com/document/gadolinium-iii-chloride-anhydrous-sds-stanford-advanced-en-c615f7f78b
Original PDF | https://resds.com/pdf/gadolinium-iii-chloride-anhydrous-sds-stanford-advanced-en-c615f7f78b.pdf
Source URL | https://www.samaterials.com/tds/1690362045-gadolinium-iii-chloride-powder-anhydrous.pdf
Description | Original Stanford Advanced Materials safety data sheet for Gadolinium(III) chloride, anhydrous. Original PDF retained without modification. Source collected on 2026-09-13.

## Original text
Page | Line | Original text | Extraction method
1 | 1 | SAFETY DATA SHEET | embedded
1 | 2 |  | embedded
1 | 3 |  | embedded
1 | 4 |  | embedded
1 | 5 |  | embedded
1 | 6 | Revision Date 17-Dec-2020 Revision Number 5 | embedded
1 | 7 |  | embedded
1 | 8 |  | embedded
1 | 9 | SECTION 1: IDENTIFICATION OF THE SUBSTANCE/MIXTURE AND OF THE | embedded
1 | 10 | COMPANY/UNDERTAKING | embedded
1 | 11 |  | embedded
1 | 12 |  | embedded
1 | 13 | 1.1. Product identifier | embedded
1 | 14 |  | embedded
1 | 15 | Product Description: Gadolinium(III) chloride, anhydrous | embedded
1 | 16 | Cat No. : 383560000; 383560050; 383560250 | embedded
1 | 17 | CAS-No 10138-52-0 | embedded
1 | 18 | Molecular Formula Cl3 Gd | embedded
1 | 19 |  | embedded
1 | 20 |  | embedded
1 | 21 | 1.2. Relevant identified uses of the substance or mixture and uses advised against | embedded
1 | 22 |  | embedded
1 | 23 | Recommended Use Laboratory chemicals. | embedded
1 | 24 | Uses advised against No Information available | embedded
1 | 25 |  | embedded
1 | 26 |  | embedded
1 | 27 | 1.3. Details of the supplier of the safety data sheet | embedded
1 | 28 |  | embedded
1 | 29 | Company Stanford Advanced Materials | embedded
1 | 30 | Address : 23661 Birtcher Dr., | embedded
1 | 31 | Lake Forest, CA 92630 U.S.A. | embedded
1 | 32 | Tel: (949) 407-8904 | embedded
1 | 33 | Fax: (949) 812-6690 | embedded
1 | 34 |  | embedded
1 | 35 |  | embedded
1 | 36 |  | embedded
1 | 37 | sales@samaterials.com | embedded
1 | 38 | E-mail address | embedded
1 | 39 |  | embedded
1 | 40 | 1.4. Emergency telephone number | embedded
1 | 41 | (949) 407-8904 | embedded
1 | 42 | (This telephone number is available 24 hours per day, 7 days per week.) | embedded
1 | 43 |  | embedded
1 | 44 |  | embedded
1 | 45 |  | embedded
1 | 46 | SECTION 2: HAZARDS IDENTIFICATION | embedded
1 | 47 |  | embedded
1 | 48 |  | embedded
1 | 49 | 2.1. Classification of the substance or mixture | embedded
1 | 50 |  | embedded
1 | 51 |  | embedded
1 | 52 |  | embedded
1 | 53 | CLP Classification - Regulation (EC) No 1272/2008 | embedded
1 | 54 |  | embedded
1 | 55 | Physical hazards | embedded
1 | 56 |  | embedded
1 | 57 | Based on available data, the classification criteria are not met | embedded
1 | 58 |  | embedded
1 | 59 |  | embedded
1 | 60 | Health hazards | embedded
1 | 61 |  | embedded
1 | 62 | Skin Corrosion/Irritation Category 2 (H315) | embedded
1 | 63 | Serious Eye Damage/Eye Irritation Category 2 (H319) | embedded
1 | 64 | ______________________________________________________________________________________________ | embedded
1 | 65 |  | embedded
1 | 66 | Page 1 / 10 | embedded
2 | 1 | SAFETY DATA SHEET | embedded
2 | 2 | Gadolinium(III) chloride, anhydrous Revision Date 17-Dec-2020 | embedded
2 | 3 | ______________________________________________________________________________________________ | embedded
2 | 4 | Specific target organ toxicity - (single exposure) Category 3 (H335) | embedded
2 | 5 |  | embedded
2 | 6 | Environmental hazards | embedded
2 | 7 | Based on available data, the classification criteria are not met | embedded
2 | 8 |  | embedded
2 | 9 |  | embedded
2 | 10 |  | embedded
2 | 11 | Full text of Hazard Statements: see section 16 | embedded
2 | 12 |  | embedded
2 | 13 |  | embedded
2 | 14 | 2.2. Label elements | embedded
2 | 15 |  | embedded
2 | 16 |  | embedded
2 | 17 |  | embedded
2 | 18 |  | embedded
2 | 19 |  | embedded
2 | 20 | Signal Word Warning | embedded
2 | 21 |  | embedded
2 | 22 |  | embedded
2 | 23 | Hazard Statements | embedded
2 | 24 | H335 - May cause respiratory irritation | embedded
2 | 25 | H315 - Causes skin irritation | embedded
2 | 26 | H319 - Causes serious eye irritation | embedded
2 | 27 | May form combustible dust concentrations in air | embedded
2 | 28 |  | embedded
2 | 29 |  | embedded
2 | 30 | Precautionary Statements | embedded
2 | 31 | P261 - Avoid breathing dust/fume/gas/mist/vapors/spray | embedded
2 | 32 | P302 + P352 - IF ON SKIN: Wash with plenty of soap and water | embedded
2 | 33 | P280 - Wear protective gloves/protective clothing/eye protection/face protection | embedded
2 | 34 | P305 + P351 + P338 - IF IN EYES: Rinse cautiously with water for several minutes. Remove contact lenses, if present and | embedded
2 | 35 | easy to do. Continue rinsing | embedded
2 | 36 |  | embedded
2 | 37 |  | embedded
2 | 38 |  | embedded
2 | 39 | 2.3. Other hazards | embedded
2 | 40 |  | embedded
2 | 41 |  | embedded
2 | 42 | May form explosible dust-air mixture if dispersed | embedded
2 | 43 |  | embedded
2 | 44 | SECTION 3: COMPOSITION/INFORMATION ON INGREDIENTS | embedded
2 | 45 |  | embedded
2 | 46 |  | embedded
2 | 47 | 3.1. Substances | embedded
2 | 48 |  | embedded
2 | 49 | Component CAS-No EC-No. Weight % CLP Classification - Regulation (EC) No | embedded
2 | 50 | 1272/2008 | embedded
2 | 51 | Gadolinium trichloride 10138-52-0 EEC No. 233-386-6 100 STOT SE 3 (H335) | embedded
2 | 52 | Skin Irrit. 2 (H315) | embedded
2 | 53 | Eye Irrit. 2 (H319) | embedded
2 | 54 |  | embedded
2 | 55 |  | embedded
2 | 56 |  | embedded
2 | 57 |  | embedded
2 | 58 |  | embedded
2 | 59 | Full text of Hazard Statements: see section 16 | embedded
2 | 60 |  | embedded
2 | 61 | SECTION 4: FIRST AID MEASURES | embedded
2 | 62 |  | embedded
2 | 63 | ______________________________________________________________________________________________ | embedded
2 | 64 |  | embedded
2 | 65 | Page 2 / 10 | embedded
3 | 1 | SAFETY DATA SHEET | embedded
3 | 2 | Gadolinium(III) chloride, anhydrous Revision Date 17-Dec-2020 | embedded
3 | 3 | ______________________________________________________________________________________________ | embedded
3 | 4 |  | embedded
3 | 5 | 4.1. Description of first aid measures | embedded
3 | 6 |  | embedded
3 | 7 | Eye Contact Rinse immediately with plenty of water, also under the eyelids, for at least 15 minutes. Get | embedded
3 | 8 | medical attention. | embedded
3 | 9 |  | embedded
3 | 10 | Skin Contact Wash off immediately with soap and plenty of water while removing all contaminated | embedded
3 | 11 | clothes and shoes. Get medical attention. | embedded
3 | 12 |  | embedded
3 | 13 | Ingestion Clean mouth with water. Get medical attention. | embedded
3 | 14 |  | embedded
3 | 15 | Inhalation Remove from exposure, lie down. Remove to fresh air. If not breathing, give artificial | embedded
3 | 16 | respiration. Get medical attention. | embedded
3 | 17 |  | embedded
3 | 18 | Self-Protection of the First Aider Ensure that medical personnel are aware of the material(s) involved, take precautions to | embedded
3 | 19 | protect themselves and prevent spread of contamination. | embedded
3 | 20 |  | embedded
3 | 21 | 4.2. Most important symptoms and effects, both acute and delayed | embedded
3 | 22 |  | embedded
3 | 23 | No information available. | embedded
3 | 24 |  | embedded
3 | 25 |  | embedded
3 | 26 | 4.3. Indication of any immediate medical attention and special treatment needed | embedded
3 | 27 |  | embedded
3 | 28 | Notes to Physician Treat symptomatically. | embedded
3 | 29 |  | embedded
3 | 30 | SECTION 5: FIREFIGHTING MEASURES | embedded
3 | 31 |  | embedded
3 | 32 |  | embedded
3 | 33 | 5.1. Extinguishing media | embedded
3 | 34 |  | embedded
3 | 35 | Suitable Extinguishing Media | embedded
3 | 36 | Water spray. Carbon dioxide (CO 2). Dry chemical. Chemical foam. | embedded
3 | 37 |  | embedded
3 | 38 | Extinguishing media which must not be used for safety reasons | embedded
3 | 39 | No information available. | embedded
3 | 40 |  | embedded
3 | 41 | 5.2. Special hazards arising from the substance or mixture | embedded
3 | 42 |  | embedded
3 | 43 | Fine dust dispersed in air may ignite. | embedded
3 | 44 |  | embedded
3 | 45 |  | embedded
3 | 46 | Hazardous Combustion Products | embedded
3 | 47 | Hydrogen chloride gas. | embedded
3 | 48 |  | embedded
3 | 49 | 5.3. Advice for firefighters | embedded
3 | 50 |  | embedded
3 | 51 | As in any fire, wear self-contained breathing apparatus pressure-demand, MSHA/NIOSH (approved or equivalent) and full | embedded
3 | 52 | protective gear. | embedded
3 | 53 |  | embedded
3 | 54 | SECTION 6: ACCIDENTAL RELEASE MEASURES | embedded
3 | 55 |  | embedded
3 | 56 |  | embedded
3 | 57 | 6.1. Personal precautions, protective equipment and emergency procedures | embedded
3 | 58 |  | embedded
3 | 59 | Ensure adequate ventilation. | embedded
3 | 60 |  | embedded
3 | 61 |  | embedded
3 | 62 | 6.2. Environmental precautions | embedded
3 | 63 |  | embedded
3 | 64 | See Section 12 for additional Ecological Information. | embedded
3 | 65 |  | embedded
3 | 66 | 6.3. Methods and material for containment and cleaning up | embedded
3 | 67 |  | embedded
3 | 68 | ______________________________________________________________________________________________ | embedded
3 | 69 |  | embedded
3 | 70 | Page 3 / 10 | embedded
4 | 1 | SAFETY DATA SHEET | embedded
4 | 2 | Gadolinium(III) chloride, anhydrous Revision Date 17-Dec-2020 | embedded
4 | 3 | ______________________________________________________________________________________________ | embedded
4 | 4 |  | embedded
4 | 5 | Avoid dust formation. Sweep up and shovel into suitable containers for disposal. Do not let this chemical enter the environment. | embedded
4 | 6 |  | embedded
4 | 7 |  | embedded
4 | 8 | 6.4. Reference to other sections | embedded
4 | 9 |  | embedded
4 | 10 | Refer to protective measures listed in Sections 8 and 13. | embedded
4 | 11 |  | embedded
4 | 12 | SECTION 7: HANDLING AND STORAGE | embedded
4 | 13 |  | embedded
4 | 14 |  | embedded
4 | 15 | 7.1. Precautions for safe handling | embedded
4 | 16 |  | embedded
4 | 17 | Avoid contact with skin and eyes. Do not breathe dust. Do not ingest. If swallowed then seek immediate medical assistance. | embedded
4 | 18 |  | embedded
4 | 19 |  | embedded
4 | 20 | Hygiene Measures | embedded
4 | 21 | Handle in accordance with good industrial hygiene and safety practice. Keep away from food, drink and animal feeding stuffs. Do | embedded
4 | 22 | not eat, drink or smoke when using this product. Remove and wash contaminated clothing and gloves, including the inside, before | embedded
4 | 23 | re-use. Wash hands before breaks and after work. | embedded
4 | 24 |  | embedded
4 | 25 | 7.2. Conditions for safe storage, including any incompatibilities | embedded
4 | 26 |  | embedded
4 | 27 | Keep in a dry, cool and well-ventilated place. Keep container tightly closed. Store under an inert atmosphere. | embedded
4 | 28 |  | embedded
4 | 29 | Technical Rules for Hazardous Substances (TRGS) 510 Storage Class (LGK) Class 13 | embedded
4 | 30 | (Germany) | embedded
4 | 31 |  | embedded
4 | 32 | 7.3. Specific end use(s) | embedded
4 | 33 |  | embedded
4 | 34 | Use in laboratories | embedded
4 | 35 |  | embedded
4 | 36 | SECTION 8: EXPOSURE CONTROLS/PERSONAL PROTECTION | embedded
4 | 37 |  | embedded
4 | 38 |  | embedded
4 | 39 | 8.1. Control parameters | embedded
4 | 40 |  | embedded
4 | 41 | Exposure limits | embedded
4 | 42 | This product, as supplied, does not contain any hazardous materials with occupational exposure limits established by the region | embedded
4 | 43 | specific regulatory bodies | embedded
4 | 44 |  | embedded
4 | 45 |  | embedded
4 | 46 | Biological limit values | embedded
4 | 47 | This product, as supplied, does not contain any hazardous materials with biological limits established by the region specific | embedded
4 | 48 | regulatory bodies | embedded
4 | 49 |  | embedded
4 | 50 |  | embedded
4 | 51 |  | embedded
4 | 52 | Monitoring methods | embedded
4 | 53 | BS EN 14042:2003 Title Identifier: Workplace atmospheres. Guide for the application and use of procedures for the assessment of | embedded
4 | 54 | exposure to chemical and biological agents. | embedded
4 | 55 | MDHS14/3 General methods for sampling and gravimetric analysis of respirable and inhalable dust | embedded
4 | 56 |  | embedded
4 | 57 | Derived No Effect Level (DNEL) No information available | embedded
4 | 58 |  | embedded
4 | 59 | Route of exposure Acute effects (local) Acute effects Chronic effects Chronic effects | embedded
4 | 60 | (systemic) (local) (systemic) | embedded
4 | 61 | Oral | embedded
4 | 62 | Dermal | embedded
4 | 63 | Inhalation | embedded
4 | 64 |  | embedded
4 | 65 |  | embedded
4 | 66 | Predicted No Effect Concentration No information available. | embedded
4 | 67 | (PNEC) | embedded
4 | 68 | ______________________________________________________________________________________________ | embedded
4 | 69 |  | embedded
4 | 70 | Page 4 / 10 | embedded
5 | 1 | SAFETY DATA SHEET | embedded
5 | 2 | Gadolinium(III) chloride, anhydrous Revision Date 17-Dec-2020 | embedded
5 | 3 | ______________________________________________________________________________________________ | embedded
5 | 4 |  | embedded
5 | 5 |  | embedded
5 | 6 |  | embedded
5 | 7 | 8.2. Exposure controls | embedded
5 | 8 |  | embedded
5 | 9 | Engineering Measures | embedded
5 | 10 | Ensure adequate ventilation, especially in confined areas. Ensure that eyewash stations and safety showers are close to the | embedded
5 | 11 | workstation location. | embedded
5 | 12 | Wherever possible, engineering control measures such as the isolation or enclosure of the process, the introduction of process or | embedded
5 | 13 | equipment changes to minimise release or contact, and the use of properly designed ventilation systems, should be adopted to | embedded
5 | 14 | control hazardous materials at source | embedded
5 | 15 |  | embedded
5 | 16 | Personal protective equipment | embedded
5 | 17 | Eye Protection Goggles (European standard - EN 166) | embedded
5 | 18 |  | embedded
5 | 19 | Hand Protection Protective gloves | embedded
5 | 20 |  | embedded
5 | 21 | Glove material Breakthrough time Glove thickness EU standard Glove comments | embedded
5 | 22 | Natural rubber See manufacturers - EN 374 (minimum requirement) | embedded
5 | 23 | Nitrile rubber recommendations | embedded
5 | 24 | Neoprene | embedded
5 | 25 | PVC | embedded
5 | 26 | Skin and body protection Wear appropriate protective gloves and clothing to prevent skin exposure | embedded
5 | 27 |  | embedded
5 | 28 | Inspect gloves before use. | embedded
5 | 29 | Please observe the instructions regarding permeability and breakthrough time which are provided by the supplier of the gloves. | embedded
5 | 30 | (Refer to manufacturer/supplier for information) | embedded
5 | 31 | Ensure gloves are suitable for the task: Chemical compatability, Dexterity, Operational conditions, User susceptibility, e.g. | embedded
5 | 32 | sensitisation effects, also take into consideration the specific local conditions under which the product is used, such as the danger | embedded
5 | 33 | of cuts, abrasion. | embedded
5 | 34 | Remove gloves with care avoiding skin contamination. | embedded
5 | 35 |  | embedded
5 | 36 | Respiratory Protection No protective equipment is needed under normal use conditions. | embedded
5 | 37 |  | embedded
5 | 38 |  | embedded
5 | 39 | Large scale/emergency use Use a NIOSH/MSHA or European Standard EN 136 approved respirator if exposure limits | embedded
5 | 40 | are exceeded or if irritation or other symptoms are experienced | embedded
5 | 41 |  | embedded
5 | 42 | Small scale/Laboratory use Maintain adequate ventilation | embedded
5 | 43 |  | embedded
5 | 44 |  | embedded
5 | 45 |  | embedded
5 | 46 | Environmental exposure controls No information available. | embedded
5 | 47 |  | embedded
5 | 48 | SECTION 9: PHYSICAL AND CHEMICAL PROPERTIES | embedded
5 | 49 |  | embedded
5 | 50 |  | embedded
5 | 51 | 9.1. Information on basic physical and chemical properties | embedded
5 | 52 |  | embedded
5 | 53 | Physical State Powder Solid | embedded
5 | 54 |  | embedded
5 | 55 | Appearance Off-white | embedded
5 | 56 | Odor No information available | embedded
5 | 57 | Odor Threshold No data available | embedded
5 | 58 | Melting Point/Range No data available | embedded
5 | 59 | Softening Point No data available | embedded
5 | 60 | Boiling Point/Range No information available | embedded
5 | 61 | Flammability (liquid) Not applicable Solid | embedded
5 | 62 | Flammability (solid,gas) No information available | embedded
5 | 63 | Explosion Limits No data available | embedded
5 | 64 |  | embedded
5 | 65 | Flash Point No information available Method - No information available | embedded
5 | 66 | Autoignition Temperature No data available | embedded
5 | 67 | ______________________________________________________________________________________________ | embedded
5 | 68 |  | embedded
5 | 69 | Page 5 / 10 | embedded
6 | 1 | SAFETY DATA SHEET | embedded
6 | 2 | Gadolinium(III) chloride, anhydrous Revision Date 17-Dec-2020 | embedded
6 | 3 | ______________________________________________________________________________________________ | embedded
6 | 4 | Decomposition Temperature No data available | embedded
6 | 5 | pH No information available | embedded
6 | 6 | Viscosity Not applicable Solid | embedded
6 | 7 | Water Solubility Soluble | embedded
6 | 8 | Solubility in other solvents No information available | embedded
6 | 9 | Partition Coefficient (n-octanol/water) | embedded
6 | 10 | Vapor Pressure No data available | embedded
6 | 11 | Density / Specific Gravity No data available | embedded
6 | 12 | Bulk Density No data available | embedded
6 | 13 | Vapor Density Not applicable Solid | embedded
6 | 14 | Particle characteristics No data available | embedded
6 | 15 |  | embedded
6 | 16 |  | embedded
6 | 17 | 9.2. Other information | embedded
6 | 18 |  | embedded
6 | 19 | Molecular Formula Cl3 Gd | embedded
6 | 20 | Molecular Weight 263.61 | embedded
6 | 21 | Evaporation Rate Not applicable - Solid | embedded
6 | 22 |  | embedded
6 | 23 |  | embedded
6 | 24 | SECTION 10: STABILITY AND REACTIVITY | embedded
6 | 25 |  | embedded
6 | 26 |  | embedded
6 | 27 | 10.1. Reactivity | embedded
6 | 28 | None known, based on information available | embedded
6 | 29 |  | embedded
6 | 30 |  | embedded
6 | 31 | 10.2. Chemical stability | embedded
6 | 32 | Stable under normal conditions, Hygroscopic. | embedded
6 | 33 |  | embedded
6 | 34 | 10.3. Possibility of hazardous reactions | embedded
6 | 35 |  | embedded
6 | 36 | Hazardous Polymerization Hazardous polymerization does not occur. | embedded
6 | 37 | Hazardous Reactions No information available. | embedded
6 | 38 |  | embedded
6 | 39 | 10.4. Conditions to avoid | embedded
6 | 40 | Incompatible products. Exposure to moist air or water. | embedded
6 | 41 |  | embedded
6 | 42 | 10.5. Incompatible materials | embedded
6 | 43 | Strong oxidizing agents. Strong bases. Finely powdered metals. | embedded
6 | 44 |  | embedded
6 | 45 |  | embedded
6 | 46 | 10.6. Hazardous decomposition products | embedded
6 | 47 | Hydrogen chloride gas. | embedded
6 | 48 |  | embedded
6 | 49 | SECTION 11: TOXICOLOGICAL INFORMATION | embedded
6 | 50 |  | embedded
6 | 51 |  | embedded
6 | 52 | 11.1. Information on hazard classes as defined in Regulation (EC) No 1272/2008 | embedded
6 | 53 |  | embedded
6 | 54 |  | embedded
6 | 55 | Product Information No acute toxicity information is available for this product | embedded
6 | 56 |  | embedded
6 | 57 | (a) acute toxicity; | embedded
6 | 58 | Oral No data available | embedded
6 | 59 | Dermal No data available | embedded
6 | 60 | Inhalation No data available | embedded
6 | 61 |  | embedded
6 | 62 |  | embedded
6 | 63 |  | embedded
6 | 64 | (b) skin corrosion/irritation; Category 2 | embedded
6 | 65 |  | embedded
6 | 66 |  | embedded
6 | 67 |  | embedded
6 | 68 | ______________________________________________________________________________________________ | embedded
6 | 69 |  | embedded
6 | 70 | Page 6 / 10 | embedded
7 | 1 | SAFETY DATA SHEET | embedded
7 | 2 | Gadolinium(III) chloride, anhydrous Revision Date 17-Dec-2020 | embedded
7 | 3 | ______________________________________________________________________________________________ | embedded
7 | 4 | (c) serious eye damage/irritation; Category 2 | embedded
7 | 5 |  | embedded
7 | 6 |  | embedded
7 | 7 | (d) respiratory or skin sensitization; | embedded
7 | 8 | Respiratory No data available | embedded
7 | 9 | Skin No data available | embedded
7 | 10 |  | embedded
7 | 11 | (e) germ cell mutagenicity; No data available | embedded
7 | 12 |  | embedded
7 | 13 | (f) carcinogenicity; No data available | embedded
7 | 14 |  | embedded
7 | 15 | There are no known carcinogenic chemicals in this product | embedded
7 | 16 |  | embedded
7 | 17 |  | embedded
7 | 18 |  | embedded
7 | 19 | (g) reproductive toxicity; No data available | embedded
7 | 20 |  | embedded
7 | 21 |  | embedded
7 | 22 | (h) STOT-single exposure; Category 3 | embedded
7 | 23 |  | embedded
7 | 24 | Results / Target organs Respiratory system. | embedded
7 | 25 |  | embedded
7 | 26 |  | embedded
7 | 27 | (i) STOT-repeated exposure; No data available | embedded
7 | 28 |  | embedded
7 | 29 | Target Organs No information available. | embedded
7 | 30 |  | embedded
7 | 31 |  | embedded
7 | 32 | (j) aspiration hazard; Not applicable | embedded
7 | 33 | Solid | embedded
7 | 34 |  | embedded
7 | 35 | Other Adverse Effects The toxicological properties have not been fully investigated. | embedded
7 | 36 |  | embedded
7 | 37 | Symptoms / effects,both acute and No information available. | embedded
7 | 38 | delayed | embedded
7 | 39 |  | embedded
7 | 40 |  | embedded
7 | 41 | 11.2. Information on other hazards | embedded
7 | 42 |  | embedded
7 | 43 |  | embedded
7 | 44 | Endocrine Disrupting Properties Assess endocrine disrupting properties for human health. This product does not contain any | embedded
7 | 45 | known or suspected endocrine disruptors. | embedded
7 | 46 |  | embedded
7 | 47 | SECTION 12: ECOLOGICAL INFORMATION | embedded
7 | 48 |  | embedded
7 | 49 |  | embedded
7 | 50 | 12.1. Toxicity | embedded
7 | 51 | Ecotoxicity effects Do not empty into drains. | embedded
7 | 52 |  | embedded
7 | 53 |  | embedded
7 | 54 |  | embedded
7 | 55 |  | embedded
7 | 56 |  | embedded
7 | 57 | 12.2. Persistence and degradability | embedded
7 | 58 | Persistence Soluble in water, Persistence is unlikely, based on information available. | embedded
7 | 59 | Degradability Not relevant for inorganic substances. | embedded
7 | 60 |  | embedded
7 | 61 |  | embedded
7 | 62 | 12.3. Bioaccumulative potential Bioaccumulation is unlikely | embedded
7 | 63 |  | embedded
7 | 64 |  | embedded
7 | 65 |  | embedded
7 | 66 | 12.4. Mobility in soil The product is water soluble, and may spread in water systems Will likely be mobile in the | embedded
7 | 67 | environment due to its water solubility. Highly mobile in soils | embedded
7 | 68 |  | embedded
7 | 69 | ______________________________________________________________________________________________ | embedded
7 | 70 |  | embedded
7 | 71 | Page 7 / 10 | embedded
8 | 1 | SAFETY DATA SHEET | embedded
8 | 2 | Gadolinium(III) chloride, anhydrous Revision Date 17-Dec-2020 | embedded
8 | 3 | ______________________________________________________________________________________________ | embedded
8 | 4 |  | embedded
8 | 5 | 12.5. Results of PBT and vPvB No data available for assessment. | embedded
8 | 6 | assessment | embedded
8 | 7 |  | embedded
8 | 8 | 12.6. Endocrine disrupting | embedded
8 | 9 | properties | embedded
8 | 10 | Endocrine Disruptor Information This product does not contain any known or suspected endocrine disruptors | embedded
8 | 11 |  | embedded
8 | 12 |  | embedded
8 | 13 | 12.7. Other adverse effects | embedded
8 | 14 | Persistent Organic Pollutant This product does not contain any known or suspected substance | embedded
8 | 15 | Ozone Depletion Potential This product does not contain any known or suspected substance | embedded
8 | 16 |  | embedded
8 | 17 | SECTION 13: DISPOSAL CONSIDERATIONS | embedded
8 | 18 |  | embedded
8 | 19 |  | embedded
8 | 20 | 13.1. Waste treatment methods | embedded
8 | 21 |  | embedded
8 | 22 | Waste from Residues/Unused Waste is classified as hazardous. Dispose of in accordance with the European Directives | embedded
8 | 23 | Products on waste and hazardous waste. Dispose of in accordance with local regulations. | embedded
8 | 24 |  | embedded
8 | 25 | Contaminated Packaging Dispose of this container to hazardous or special waste collection point. | embedded
8 | 26 |  | embedded
8 | 27 | European Waste Catalogue (EWC) According to the European Waste Catalog, Waste Codes are not product specific, but | embedded
8 | 28 | application specific. | embedded
8 | 29 | Other Information Waste codes should be assigned by the user based on the application for which the product | embedded
8 | 30 | was used. Do not empty into drains. | embedded
8 | 31 |  | embedded
8 | 32 | SECTION 14: TRANSPORT INFORMATION | embedded
8 | 33 |  | embedded
8 | 34 |  | embedded
8 | 35 | IMDG/IMO Not regulated | embedded
8 | 36 |  | embedded
8 | 37 | 14.1. UN number | embedded
8 | 38 | 14.2. UN proper shipping name | embedded
8 | 39 | 14.3. Transport hazard class(es) | embedded
8 | 40 | 14.4. Packing group | embedded
8 | 41 |  | embedded
8 | 42 |  | embedded
8 | 43 | ADR Not regulated | embedded
8 | 44 |  | embedded
8 | 45 | 14.1. UN number | embedded
8 | 46 | 14.2. UN proper shipping name | embedded
8 | 47 | 14.3. Transport hazard class(es) | embedded
8 | 48 | 14.4. Packing group | embedded
8 | 49 |  | embedded
8 | 50 |  | embedded
8 | 51 | IATA Not regulated | embedded
8 | 52 |  | embedded
8 | 53 | 14.1. UN number | embedded
8 | 54 | 14.2. UN proper shipping name | embedded
8 | 55 | 14.3. Transport hazard class(es) | embedded
8 | 56 | 14.4. Packing group | embedded
8 | 57 |  | embedded
8 | 58 |  | embedded
8 | 59 | 14.5. Environmental hazards No hazards identified | embedded
8 | 60 |  | embedded
8 | 61 | 14.6. Special precautions for user No special precautions required | embedded
8 | 62 |  | embedded
8 | 63 | 14.7. Maritime transport in bulk Not applicable, packaged goods | embedded
8 | 64 | according to IMO instruments | embedded
8 | 65 |  | embedded
8 | 66 | SECTION 15: REGULATORY INFORMATION | embedded
8 | 67 |  | embedded
8 | 68 | ______________________________________________________________________________________________ | embedded
8 | 69 |  | embedded
8 | 70 | Page 8 / 10 | embedded
9 | 1 | SAFETY DATA SHEET | embedded
9 | 2 | Gadolinium(III) chloride, anhydrous Revision Date 17-Dec-2020 | embedded
9 | 3 | ______________________________________________________________________________________________ | embedded
9 | 4 |  | embedded
9 | 5 | 15.1. Safety, health and environmental regulations/legislation specific for the substance or mixture | embedded
9 | 6 |  | embedded
9 | 7 | International Inventories | embedded
9 | 8 | X = listed, Europe (EINECS/ELINCS/NLP), U.S.A. (TSCA), Canada (DSL/NDSL), Philippines (PICCS), China (IECSC), Japan (ENCS), Australia | embedded
9 | 9 | (AICS), Korea (ECL). | embedded
9 | 10 |  | embedded
9 | 11 | Component EINECS ELINCS NLP TSCA DSL NDSL PICCS ENCS IECSC AICS KECL | embedded
9 | 12 | Gadolinium trichloride 233-386-6 - X X - - X - - KE-1739 | embedded
9 | 13 | 7 | embedded
9 | 14 |  | embedded
9 | 15 |  | embedded
9 | 16 |  | embedded
9 | 17 | Regulation (EC) No 649/2012 of the European Parliament and of the Council of 4 July 2012 concerning the export and | embedded
9 | 18 | import of dangerous chemicals | embedded
9 | 19 | Not applicable | embedded
9 | 20 |  | embedded
9 | 21 |  | embedded
9 | 22 | National Regulations | embedded
9 | 23 |  | embedded
9 | 24 | WGK Classification Water endangering class = 3 (self classification) | embedded
9 | 25 |  | embedded
9 | 26 |  | embedded
9 | 27 |  | embedded
9 | 28 | UK - Take note of Control of Substances Hazardous to Health Regulations (COSHH) 2002 and 2005 Amendment | embedded
9 | 29 |  | embedded
9 | 30 |  | embedded
9 | 31 |  | embedded
9 | 32 | 15.2. Chemical safety assessment | embedded
9 | 33 |  | embedded
9 | 34 | A Chemical Safety Assessment/Report (CSA/CSR) has not been conducted | embedded
9 | 35 |  | embedded
9 | 36 | SECTION 16: OTHER INFORMATION | embedded
9 | 37 |  | embedded
9 | 38 |  | embedded
9 | 39 | Full text of H-Statements referred to under sections 2 and 3 | embedded
9 | 40 | H315 - Causes skin irritation | embedded
9 | 41 | H319 - Causes serious eye irritation | embedded
9 | 42 | H335 - May cause respiratory irritation | embedded
9 | 43 |  | embedded
9 | 44 | Legend | embedded
9 | 45 |  | embedded
9 | 46 | CAS - Chemical Abstracts Service TSCA - United States Toxic Substances Control Act Section 8(b) | embedded
9 | 47 | Inventory | embedded
9 | 48 | EINECS/ELINCS - European Inventory of Existing Commercial Chemical DSL/NDSL - Canadian Domestic Substances List/Non-Domestic | embedded
9 | 49 | Substances/EU List of Notified Chemical Substances Substances List | embedded
9 | 50 | PICCS - Philippines Inventory of Chemicals and Chemical Substances ENCS - Japanese Existing and New Chemical Substances | embedded
9 | 51 | IECSC - Chinese Inventory of Existing Chemical Substances AICS - Australian Inventory of Chemical Substances | embedded
9 | 52 | KECL - Korean Existing and Evaluated Chemical Substances NZIoC - New Zealand Inventory of Chemicals | embedded
9 | 53 |  | embedded
9 | 54 |  | embedded
9 | 55 | WEL - Workplace Exposure Limit TWA - Time Weighted Average | embedded
9 | 56 | ACGIH - American Conference of Governmental Industrial Hygienists IARC - International Agency for Research on Cancer | embedded
9 | 57 | DNEL - Derived No Effect Level Predicted No Effect Concentration (PNEC) | embedded
9 | 58 | RPE - Respiratory Protective Equipment LD50 - Lethal Dose 50% | embedded
9 | 59 | LC50 - Lethal Concentration 50% EC50 - Effective Concentration 50% | embedded
9 | 60 | NOEC - No Observed Effect Concentration POW - Partition coefficient Octanol:Water | embedded
9 | 61 | PBT - Persistent, Bioaccumulative, Toxic vPvB - very Persistent, very Bioaccumulative | embedded
9 | 62 |  | embedded
9 | 63 |  | embedded
9 | 64 | ADR - European Agreement Concerning the International Carriage of ICAO/IATA - International Civil Aviation Organization/International Air | embedded
9 | 65 | Dangerous Goods by Road Transport Association | embedded
9 | 66 | IMO/IMDG - International Maritime Organization/International Maritime MARPOL - International Convention for the Prevention of Pollution from | embedded
9 | 67 | Dangerous Goods Code Ships | embedded
9 | 68 | OECD - Organisation for Economic Co-operation and Development ATE - Acute Toxicity Estimate | embedded
9 | 69 | BCF - Bioconcentration factor VOC (volatile organic compound) | embedded
9 | 70 |  | embedded
9 | 71 | ______________________________________________________________________________________________ | embedded
9 | 72 |  | embedded
9 | 73 | Page 9 / 10 | embedded
10 | 1 | SAFETY DATA SHEET | embedded
10 | 2 | Gadolinium(III) chloride, anhydrous Revision Date 17-Dec-2020 | embedded
10 | 3 | ______________________________________________________________________________________________ | embedded
10 | 4 | Key literature references and sources for data | embedded
10 | 5 | https://echa.europa.eu/information-on-chemicals | embedded
10 | 6 | Suppliers safety data sheet, Chemadvisor - LOLI, Merck index, RTECS | embedded
10 | 7 |  | embedded
10 | 8 | Training Advice | embedded
10 | 9 | Chemical hazard awareness training, incorporating labelling, Safety Data Sheets (SDS), Personal Protective Equipment (PPE) and | embedded
10 | 10 | hygiene. | embedded
10 | 11 | Use of personal protective equipment, covering appropriate selection, compatibility, breakthrough thresholds, care, maintenance, fit | embedded
10 | 12 | and standards. | embedded
10 | 13 | First aid for chemical exposure, including the use of eye wash and safety showers. | embedded
10 | 14 |  | embedded
10 | 15 | Revision Date 17-Dec-2020 | embedded
10 | 16 | Revision Summary Update to CLP Format. | embedded
10 | 17 |  | embedded
10 | 18 | This safety data sheet complies with the requirements of Regulation (EC) No. 1907/2006 | embedded
10 | 19 | COMMISSION REGULATION (EU) 2020/878 amending Annex II to Regulation (EC) No | embedded
10 | 20 | 1907/2006 | embedded
10 | 21 |  | embedded
10 | 22 | Disclaimer | embedded
10 | 23 | The information provided in this Safety Data Sheet is correct to the best of our knowledge, information and belief at the | embedded
10 | 24 | date of its publication. The information given is designed only as a guidance for safe handling, use, processing, storage, | embedded
10 | 25 | transportation, disposal and release and is not to be considered a warranty or quality specification. The information | embedded
10 | 26 | relates only to the specific material designated and may not be valid for such material used in combination with any other | embedded
10 | 27 | materials or in any process, unless specified in the text | embedded
10 | 28 |  | embedded
10 | 29 | End of Safety Data Sheet | embedded
10 | 30 |  | embedded
10 | 31 |  | embedded
10 | 32 |  | embedded
10 | 33 |  | embedded
10 | 34 |  | embedded
10 | 35 | ______________________________________________________________________________________________ | embedded
10 | 36 |  | embedded
10 | 37 | Page 10 / 10 | embedded