## 文書情報
SDS文書情報
原本PDFから抽出したテキストです。表、画像、記号、OCR結果は原本と異なる場合があります。安全情報は原本PDFで確認してください。
項目 | 内容
文書名 | Gadolinium(III) chloride, anhydrous — Safety Data Sheet — Thermo Fisher Scientific
発行元 | Thermo Fisher Scientific
材料 | Gadolinium(III) chloride, anhydrous
CAS番号 | 10138-52-0
製品番号・グレード | AC383560000; AC383560050; AC383560250
文書種類 | SDS
原文の言語 | English
地域 | United States · OSHA
改訂日 | 19-Dec-2025 · Revision 4
ページ数 | 8
原本ファイル名 | 074_Gadolinium_III_chloride_anhydrous_Thermo_Fisher_EN.pdf
RESDSページ | https://resds.com/document/gadolinium-iii-chloride-anhydrous-sds-thermo-fisher-en-19d4f08d64
原本PDF | https://resds.com/pdf/gadolinium-iii-chloride-anhydrous-sds-thermo-fisher-en-19d4f08d64.pdf
情報源URL | https://www.fishersci.com/store/msds?countryCode=US&language=en&partNumber=AC383560250
説明 | Original Thermo Fisher Scientific safety data sheet for Gadolinium(III) chloride, anhydrous. Original PDF retained without modification. Source collected on 2026-09-13.

## 原文内容
ページ | 行 | 原文内容 | 抽出方法
1 | 1 | SAFETY DATA SHEET | embedded
1 | 2 |  | embedded
1 | 3 | Revision Date 19-Dec-2025 Revision Number 4 | embedded
1 | 4 |  | embedded
1 | 5 | This safety data sheet was created pursuant to the requirements of: US OSHA Hazard Communication Standard 2024 (29 | embedded
1 | 6 | CFR 1910.1200) | embedded
1 | 7 |  | embedded
1 | 8 |  | embedded
1 | 9 | 1. Identification | embedded
1 | 10 | Product Name Gadolinium(III) chloride, anhydrous | embedded
1 | 11 |  | embedded
1 | 12 | Cat No. : AC383560000; AC383560050; AC383560250 | embedded
1 | 13 |  | embedded
1 | 14 | CAS No 10138-52-0 | embedded
1 | 15 | Synonyms No information available | embedded
1 | 16 |  | embedded
1 | 17 | Recommended Use Laboratory chemicals. | embedded
1 | 18 | Uses advised against Food, drug, pesticide or biocidal product use. | embedded
1 | 19 |  | embedded
1 | 20 |  | embedded
1 | 21 | Details of the supplier of the safety data sheet | embedded
1 | 22 |  | embedded
1 | 23 | Company | embedded
1 | 24 | Fisher Scientific Company Acros Organics | embedded
1 | 25 | One Reagent Lane One Reagent Lane | embedded
1 | 26 | Fair Lawn, NJ 07410 Fair Lawn, NJ 07410 | embedded
1 | 27 | Tel: (201) 796-7100 | embedded
1 | 28 |  | embedded
1 | 29 |  | embedded
1 | 30 | Emergency Telephone Number | embedded
1 | 31 | For information US call: 001-800-227-6701 / Europe call: +32 14 57 52 11 | embedded
1 | 32 | Emergency Number US:001-201-796-7100 / Europe: +32 14 57 52 99 | embedded
1 | 33 | CHEMTREC Tel. No. US:001-800-424-9300 / Europe:001-703-527-3887 | embedded
1 | 34 |  | embedded
1 | 35 | 2. Hazard(s) identification | embedded
1 | 36 | Classification | embedded
1 | 37 | This chemical is considered hazardous according to [US] OSHA (29 CFR 1910.1200, 2024) | embedded
1 | 38 |  | embedded
1 | 39 |  | embedded
1 | 40 |  | embedded
1 | 41 |  | embedded
1 | 42 |  | embedded
1 | 43 | Skin Corrosion/Irritation Category 2 | embedded
1 | 44 | Serious Eye Damage/Eye Irritation Category 2 | embedded
1 | 45 | Specific target organ toxicity (single exposure) Category 3 | embedded
1 | 46 | Target Organs - Respiratory system. | embedded
1 | 47 | Combustible dust Yes | embedded
1 | 48 |  | embedded
1 | 49 |  | embedded
1 | 50 |  | embedded
1 | 51 | Label Elements | embedded
1 | 52 |  | embedded
1 | 53 | Signal Word | embedded
1 | 54 | Warning | embedded
1 | 55 |  | embedded
1 | 56 | Hazard Statements | embedded
1 | 57 |  | embedded
1 | 58 | ______________________________________________________________________________________________ | embedded
1 | 59 |  | embedded
1 | 60 | Page 1 / 8 | embedded
2 | 1 | Gadolinium(III) chloride, anhydrous Revision Date 19-Dec-2025 | embedded
2 | 2 | ______________________________________________________________________________________________ | embedded
2 | 3 |  | embedded
2 | 4 | May form combustible dust concentrations in air | embedded
2 | 5 | Causes skin irritation | embedded
2 | 6 | Causes serious eye irritation | embedded
2 | 7 | May cause respiratory irritation | embedded
2 | 8 |  | embedded
2 | 9 |  | embedded
2 | 10 |  | embedded
2 | 11 |  | embedded
2 | 12 |  | embedded
2 | 13 | Precautionary Statements | embedded
2 | 14 | Prevention | embedded
2 | 15 | Wash face, hands and any exposed skin thoroughly after handling | embedded
2 | 16 | Wear protective gloves/protective clothing/eye protection/face protection | embedded
2 | 17 | Avoid breathing dust/fume/gas/mist/vapors/spray | embedded
2 | 18 | Use only outdoors or in a well-ventilated area | embedded
2 | 19 | Inhalation | embedded
2 | 20 | IF INHALED: Remove person to fresh air and keep comfortable for breathing | embedded
2 | 21 | Call a POISON CENTER or doctor if you feel unwell | embedded
2 | 22 | Skin | embedded
2 | 23 | IF ON SKIN: Wash with plenty of soap and water | embedded
2 | 24 | If skin irritation occurs: Get medical advice/attention | embedded
2 | 25 | Take off contaminated clothing | embedded
2 | 26 | Eyes | embedded
2 | 27 | IF IN EYES: Rinse cautiously with water for several minutes. Remove contact lenses, if present and easy to do. Continue rinsing | embedded
2 | 28 | If eye irritation persists: Get medical advice/attention | embedded
2 | 29 | Storage | embedded
2 | 30 | Store in a well-ventilated place. Keep container tightly closed | embedded
2 | 31 | Store locked up | embedded
2 | 32 | Disposal | embedded
2 | 33 | Dispose of contents/container to an approved waste disposal plant | embedded
2 | 34 | Hazards not otherwise classified (HNOC) | embedded
2 | 35 | None identified | embedded
2 | 36 |  | embedded
2 | 37 | Hazards classified under paragraph (d)(1)(ii) of 1910.1200 | embedded
2 | 38 | No information available | embedded
2 | 39 |  | embedded
2 | 40 |  | embedded
2 | 41 | 3. Composition/information on Ingredients | embedded
2 | 42 |  | embedded
2 | 43 | Component CAS No Weight % | embedded
2 | 44 | Gadolinium trichloride 10138-52-0 100 | embedded
2 | 45 |  | embedded
2 | 46 | 4. First-aid measures | embedded
2 | 47 |  | embedded
2 | 48 | Eye Contact Rinse immediately with plenty of water, also under the eyelids, for at least 15 minutes. Get | embedded
2 | 49 | medical attention. | embedded
2 | 50 |  | embedded
2 | 51 | Skin Contact Wash off immediately with soap and plenty of water while removing all contaminated | embedded
2 | 52 | clothes and shoes. Get medical attention. | embedded
2 | 53 |  | embedded
2 | 54 | Inhalation Remove from exposure, lie down. Remove to fresh air. If not breathing, give artificial | embedded
2 | 55 | respiration. Get medical attention. | embedded
2 | 56 |  | embedded
2 | 57 | Ingestion Clean mouth with water. Get medical attention. | embedded
2 | 58 |  | embedded
2 | 59 |  | embedded
2 | 60 | ______________________________________________________________________________________________ | embedded
2 | 61 |  | embedded
2 | 62 | Page 2 / 8 | embedded
3 | 1 | Gadolinium(III) chloride, anhydrous Revision Date 19-Dec-2025 | embedded
3 | 2 | ______________________________________________________________________________________________ | embedded
3 | 3 |  | embedded
3 | 4 |  | embedded
3 | 5 | Most important symptoms and No information available. | embedded
3 | 6 | effects | embedded
3 | 7 | Notes to Physician Treat symptomatically | embedded
3 | 8 |  | embedded
3 | 9 | 5. Fire-fighting measures | embedded
3 | 10 |  | embedded
3 | 11 |  | embedded
3 | 12 | Suitable Extinguishing Media Water spray. Carbon dioxide (CO 2). Dry chemical. Chemical foam. | embedded
3 | 13 |  | embedded
3 | 14 | Unsuitable Extinguishing Media No information available | embedded
3 | 15 |  | embedded
3 | 16 | Flash Point No information available | embedded
3 | 17 | Method - No information available | embedded
3 | 18 |  | embedded
3 | 19 | Autoignition Temperature No information available | embedded
3 | 20 | Explosion Limits | embedded
3 | 21 | Upper No data available | embedded
3 | 22 | Lower No data available | embedded
3 | 23 | Sensitivity to Mechanical Impact No information available | embedded
3 | 24 | Sensitivity to Static Discharge No information available | embedded
3 | 25 |  | embedded
3 | 26 | Specific Hazards Arising from the Chemical | embedded
3 | 27 | Fine dust dispersed in air may ignite. | embedded
3 | 28 |  | embedded
3 | 29 | Hazardous Combustion Products | embedded
3 | 30 | Hydrogen chloride gas. | embedded
3 | 31 | Protective Equipment and Precautions for Firefighters | embedded
3 | 32 | As in any fire, wear self-contained breathing apparatus pressure-demand, MSHA/NIOSH (approved or equivalent) and full | embedded
3 | 33 | protective gear. | embedded
3 | 34 |  | embedded
3 | 35 | NFPA | embedded
3 | 36 | Health Flammability Instability Physical hazards | embedded
3 | 37 | 2 1 0 N/A | embedded
3 | 38 |  | embedded
3 | 39 | 6. Accidental release measures | embedded
3 | 40 | Personal Precautions Ensure adequate ventilation. Use personal protective equipment as required. | embedded
3 | 41 | Environmental Precautions See Section 12 for additional Ecological Information. | embedded
3 | 42 |  | embedded
3 | 43 | Methods for Containment and Clean Avoid dust formation. Sweep up and shovel into suitable containers for disposal. Do not let | embedded
3 | 44 | Up this chemical enter the environment. | embedded
3 | 45 |  | embedded
3 | 46 | 7. Handling and Storage | embedded
3 | 47 | Handling Avoid contact with skin and eyes. Do not breathe dust. Do not ingest. If swallowed then | embedded
3 | 48 | seek immediate medical assistance. | embedded
3 | 49 |  | embedded
3 | 50 | Storage. Keep in a dry, cool and well-ventilated place. Keep container tightly closed. Store under an | embedded
3 | 51 | inert atmosphere. Incompatible Materials. Strong oxidizing agents. Strong bases. Finely | embedded
3 | 52 | powdered metals. | embedded
3 | 53 |  | embedded
3 | 54 | 8. Exposure controls / personal protection | embedded
3 | 55 | Exposure Guidelines This product does not contain any hazardous materials with occupational exposure | embedded
3 | 56 | limitsestablished by the region specific regulatory bodies. | embedded
3 | 57 |  | embedded
3 | 58 |  | embedded
3 | 59 |  | embedded
3 | 60 |  | embedded
3 | 61 | Engineering Measures Ensure adequate ventilation, especially in confined areas. Ensure that eyewash stations | embedded
3 | 62 | and safety showers are close to the workstation location. | embedded
3 | 63 |  | embedded
3 | 64 | ______________________________________________________________________________________________ | embedded
3 | 65 |  | embedded
3 | 66 | Page 3 / 8 | embedded
4 | 1 | Gadolinium(III) chloride, anhydrous Revision Date 19-Dec-2025 | embedded
4 | 2 | ______________________________________________________________________________________________ | embedded
4 | 3 |  | embedded
4 | 4 |  | embedded
4 | 5 | Personal Protective Equipment | embedded
4 | 6 |  | embedded
4 | 7 | Eye/face Protection Wear appropriate protective eyeglasses or chemical safety goggles as described by | embedded
4 | 8 | OSHA's eye and face protection regulations in 29 CFR 1910.133 or European Standard | embedded
4 | 9 | EN166. | embedded
4 | 10 |  | embedded
4 | 11 | Skin and body protection Wear appropriate protective gloves and clothing to prevent skin exposure. | embedded
4 | 12 |  | embedded
4 | 13 | Respiratory Protection No protective equipment is needed under normal use conditions. | embedded
4 | 14 |  | embedded
4 | 15 | Hygiene Measures Handle in accordance with good industrial hygiene and safety practice. | embedded
4 | 16 |  | embedded
4 | 17 | 9. Physical and chemical properties | embedded
4 | 18 |  | embedded
4 | 19 |  | embedded
4 | 20 | Appearance | embedded
4 | 21 | Physical State Powder Solid | embedded
4 | 22 | Color Off-white | embedded
4 | 23 | Odor No information available | embedded
4 | 24 | Odor Threshold No information available | embedded
4 | 25 | Property Values Remarks •Method | embedded
4 | 26 | Melting Point/Range No data available | embedded
4 | 27 | Softening Point No data available | embedded
4 | 28 | Boiling Point/Range No information available | embedded
4 | 29 | Flash Point No information available Method - No information available | embedded
4 | 30 | Flammability (liquid) Not applicable Solid | embedded
4 | 31 | Flammability (solid,gas) No information available | embedded
4 | 32 | Explosion Limits No data available | embedded
4 | 33 |  | embedded
4 | 34 | Autoignition Temperature No data available | embedded
4 | 35 | Decomposition Temperature No data available | embedded
4 | 36 | pH No information available | embedded
4 | 37 | Viscosity Not applicable Solid | embedded
4 | 38 | Water Solubility Soluble | embedded
4 | 39 | Solubility in other solvents No information available | embedded
4 | 40 | Partition Coefficient (n-octanol/water) | embedded
4 | 41 | Vapor Pressure No data available | embedded
4 | 42 | Density / Specific Gravity No data available | embedded
4 | 43 | Bulk Density No data available | embedded
4 | 44 | Vapor Density Not applicable Solid | embedded
4 | 45 | Particle characteristics No data available | embedded
4 | 46 |  | embedded
4 | 47 | Other Information | embedded
4 | 48 | Molecular Formula Cl3 Gd | embedded
4 | 49 | Molecular Weight 263.61 | embedded
4 | 50 | Evaporation Rate Not applicable - Solid | embedded
4 | 51 |  | embedded
4 | 52 |  | embedded
4 | 53 | 10. Stability and reactivity | embedded
4 | 54 |  | embedded
4 | 55 | Reactive Hazard None known, based on information available | embedded
4 | 56 |  | embedded
4 | 57 | Stability Stable under normal conditions. Hygroscopic. | embedded
4 | 58 |  | embedded
4 | 59 | Conditions to Avoid Incompatible products. Exposure to moist air or water. | embedded
4 | 60 |  | embedded
4 | 61 | Incompatible Materials Strong oxidizing agents, Strong bases, Finely powdered metals | embedded
4 | 62 |  | embedded
4 | 63 |  | embedded
4 | 64 | ______________________________________________________________________________________________ | embedded
4 | 65 |  | embedded
4 | 66 | Page 4 / 8 | embedded
5 | 1 | Gadolinium(III) chloride, anhydrous Revision Date 19-Dec-2025 | embedded
5 | 2 | ______________________________________________________________________________________________ | embedded
5 | 3 |  | embedded
5 | 4 | Hazardous Decomposition Products Hydrogen chloride gas | embedded
5 | 5 |  | embedded
5 | 6 | Hazardous Polymerization Hazardous polymerization does not occur. | embedded
5 | 7 |  | embedded
5 | 8 | Hazardous Reactions None under normal processing. | embedded
5 | 9 |  | embedded
5 | 10 | 11. Toxicological information | embedded
5 | 11 | Information on expected route of exposure | embedded
5 | 12 |  | embedded
5 | 13 | Inhalation Avoid breathing dust or spray mist. May be harmful if inhaled. | embedded
5 | 14 | Ingestion May be harmful if swallowed. | embedded
5 | 15 | Eyes Avoid contact with eyes. Irritating to eyes. | embedded
5 | 16 | Skin Avoid contact with skin. May cause irritation. | embedded
5 | 17 |  | embedded
5 | 18 | Toxicology data for the components | embedded
5 | 19 |  | embedded
5 | 20 |  | embedded
5 | 21 | Toxicologically Synergistic No information available | embedded
5 | 22 | Products | embedded
5 | 23 |  | embedded
5 | 24 | (b) skin corrosion/irritation; Category 2 | embedded
5 | 25 |  | embedded
5 | 26 |  | embedded
5 | 27 | (c) serious eye damage/irritation; Category 2 | embedded
5 | 28 |  | embedded
5 | 29 |  | embedded
5 | 30 | (d) respiratory or skin sensitization; | embedded
5 | 31 | Respiratory No data available | embedded
5 | 32 | Skin No data available | embedded
5 | 33 |  | embedded
5 | 34 | (e) germ cell mutagenicity; No data available | embedded
5 | 35 |  | embedded
5 | 36 | (f) carcinogenicity; | embedded
5 | 37 |  | embedded
5 | 38 | The table below indicates whether each agency has listed any ingredient as a carcinogen | embedded
5 | 39 |  | embedded
5 | 40 | Component CAS No IARC NTP ACGIH OSHA Mexico | embedded
5 | 41 | Gadolinium trichloride 10138-52-0 Not listed Not listed Not listed Not listed Not listed | embedded
5 | 42 |  | embedded
5 | 43 | (g) reproductive toxicity; No data available | embedded
5 | 44 |  | embedded
5 | 45 |  | embedded
5 | 46 |  | embedded
5 | 47 |  | embedded
5 | 48 | (h) STOT-single exposure; Category 3 | embedded
5 | 49 |  | embedded
5 | 50 | Results / Target organs Respiratory system. | embedded
5 | 51 |  | embedded
5 | 52 |  | embedded
5 | 53 | (i) STOT-repeated exposure; No data available | embedded
5 | 54 |  | embedded
5 | 55 | Target Organs No information available. | embedded
5 | 56 |  | embedded
5 | 57 |  | embedded
5 | 58 | (j) aspiration hazard; Not applicable | embedded
5 | 59 | Solid | embedded
5 | 60 |  | embedded
5 | 61 | Other Adverse Effects The toxicological properties have not been fully investigated. | embedded
5 | 62 |  | embedded
5 | 63 | Symptoms / effects,both acute and No information available. | embedded
5 | 64 | delayed | embedded
5 | 65 |  | embedded
5 | 66 |  | embedded
5 | 67 | ______________________________________________________________________________________________ | embedded
5 | 68 |  | embedded
5 | 69 | Page 5 / 8 | embedded
6 | 1 | Gadolinium(III) chloride, anhydrous Revision Date 19-Dec-2025 | embedded
6 | 2 | ______________________________________________________________________________________________ | embedded
6 | 3 |  | embedded
6 | 4 |  | embedded
6 | 5 | Other Adverse Effects The toxicological properties have not been fully investigated. | embedded
6 | 6 |  | embedded
6 | 7 | Endocrine Disrupting Properties This product does not contain any known or suspected endocrine disruptors. | embedded
6 | 8 |  | embedded
6 | 9 | 12. Ecological information | embedded
6 | 10 | Ecotoxicity | embedded
6 | 11 | Do not empty into drains. | embedded
6 | 12 |  | embedded
6 | 13 | Persistence and Degradability Soluble in water Persistence is unlikely based on information available. | embedded
6 | 14 |  | embedded
6 | 15 | Bioaccumulation/ Accumulation No information available. | embedded
6 | 16 |  | embedded
6 | 17 | Mobility Will likely be mobile in the environment due to its water solubility. | embedded
6 | 18 |  | embedded
6 | 19 | 13. Disposal considerations | embedded
6 | 20 | Waste Disposal Methods Chemical waste generators must determine whether a discarded chemical is classified as a | embedded
6 | 21 | hazardous waste. Chemical waste generators must also consult local, regional, and | embedded
6 | 22 | national hazardous waste regulations to ensure complete and accurate classification. | embedded
6 | 23 |  | embedded
6 | 24 | 14. Transport information | embedded
6 | 25 | DOT Not regulated | embedded
6 | 26 | TDG Not regulated | embedded
6 | 27 | IATA Not regulated | embedded
6 | 28 | IMDG/IMO Not regulated | embedded
6 | 29 | 15. Regulatory Information | embedded
6 | 30 |  | embedded
6 | 31 | United States of America Inventory | embedded
6 | 32 |  | embedded
6 | 33 | Component CAS No TSCA TSCA Inventory notification - TSCA - EPA Regulatory | embedded
6 | 34 | Active-Inactive Flags | embedded
6 | 35 | Gadolinium trichloride 10138-52-0 X ACTIVE - | embedded
6 | 36 |  | embedded
6 | 37 | Legend: | embedded
6 | 38 | TSCA US EPA (TSCA) - Toxic Substances Control Act, (40 CFR Part 710) | embedded
6 | 39 | X - Listed | embedded
6 | 40 | '-' - Not Listed | embedded
6 | 41 |  | embedded
6 | 42 | TSCA - Per 40 CFR 751, Regulation of Certain Chemical Not applicable | embedded
6 | 43 | Substances & Mixtures, Under TSCA Section 6(h) (PBT) | embedded
6 | 44 |  | embedded
6 | 45 | TSCA 12(b) - Notices of Export Not applicable | embedded
6 | 46 |  | embedded
6 | 47 |  | embedded
6 | 48 |  | embedded
6 | 49 | International Inventories | embedded
6 | 50 | Canada (DSL/NDSL), Europe (EINECS/ELINCS/NLP), Philippines (PICCS), Japan (ENCS), Japan (ISHL), Australia (AICS), China (IECSC), Korea | embedded
6 | 51 | (KECL). | embedded
6 | 52 |  | embedded
6 | 53 | Component CAS No DSL NDSL EINECS PICCS ENCS ISHL AICS IECSC KECL | embedded
6 | 54 | Gadolinium trichloride 10138-52-0 X - 233-386-6 - X X - - KE-17397 | embedded
6 | 55 |  | embedded
6 | 56 | KECL - NIER number or KE number (http://ncis.nier.go.kr/en/main.do) | embedded
6 | 57 |  | embedded
6 | 58 | U.S. Federal Regulations | embedded
6 | 59 |  | embedded
6 | 60 | SARA 313 | embedded
6 | 61 | Section 313 of Title III of the Superfund Amendments and Reauthorization Act of 1986 (SARA). This product does not contain any | embedded
6 | 62 | chemicals which are subject to the reporting requirements of the Act and Title 40 of the Code of Federal Regulations, Part 372 | embedded
6 | 63 |  | embedded
6 | 64 |  | embedded
6 | 65 | ______________________________________________________________________________________________ | embedded
6 | 66 |  | embedded
6 | 67 | Page 6 / 8 | embedded
7 | 1 | Gadolinium(III) chloride, anhydrous Revision Date 19-Dec-2025 | embedded
7 | 2 | ______________________________________________________________________________________________ | embedded
7 | 3 |  | embedded
7 | 4 |  | embedded
7 | 5 |  | embedded
7 | 6 | SARA 311/312 Hazard Categories | embedded
7 | 7 | Should this product meet EPCRA 311/312 Tier reporting criteria at 40 CFR 370, refer to Section 2 of this SDS for appropriate | embedded
7 | 8 | classifications. | embedded
7 | 9 |  | embedded
7 | 10 | CWA (Clean Water Act) Not applicable | embedded
7 | 11 |  | embedded
7 | 12 | Clean Air Act Not applicable | embedded
7 | 13 |  | embedded
7 | 14 | OSHA - Occupational Safety and Not applicable | embedded
7 | 15 | Health Administration | embedded
7 | 16 |  | embedded
7 | 17 |  | embedded
7 | 18 | CERCLA | embedded
7 | 19 | This material, as supplied, does not contain any substances regulated as hazardous substances under the Comprehensive | embedded
7 | 20 | Environmental Response Compensation and Liability Act (CERCLA) (40 CFR 302) or the Superfund Amendments and | embedded
7 | 21 | Reauthorization Act (SARA) (40 CFR 355). There may be specific reporting requirements at the local, regional, or state level | embedded
7 | 22 | pertaining to releases of this material. | embedded
7 | 23 |  | embedded
7 | 24 |  | embedded
7 | 25 | California Proposition 65 This product does not contain any Proposition 65 chemicals. | embedded
7 | 26 |  | embedded
7 | 27 | U.S. State Right-to-Know Not applicable | embedded
7 | 28 | Regulations | embedded
7 | 29 |  | embedded
7 | 30 |  | embedded
7 | 31 | U.S. Department of Transportation | embedded
7 | 32 | Reportable Quantity (RQ): N | embedded
7 | 33 | DOT Marine Pollutant N | embedded
7 | 34 | DOT Severe Marine Pollutant N | embedded
7 | 35 |  | embedded
7 | 36 | U.S. Department of Homeland This product does not contain any DHS chemicals. | embedded
7 | 37 | Security | embedded
7 | 38 |  | embedded
7 | 39 | Other International Regulations | embedded
7 | 40 |  | embedded
7 | 41 | Mexico - Grade No information available | embedded
7 | 42 |  | embedded
7 | 43 |  | embedded
7 | 44 | Authorisation/Restrictions according to EU REACH Not applicable | embedded
7 | 45 |  | embedded
7 | 46 | Component CAS No REACH (1907/2006) - REACH (1907/2006) - REACH Regulation (EC | embedded
7 | 47 | Annex XIV - Substances Annex XVII - Restrictions 1907/2006) article 59 - | embedded
7 | 48 | Subject to Authorization on Certain Dangerous Candidate List of | embedded
7 | 49 | Substances Substances of Very High | embedded
7 | 50 | Concern (SVHC) | embedded
7 | 51 | Gadolinium trichloride 10138-52-0 - - - | embedded
7 | 52 |  | embedded
7 | 53 |  | embedded
7 | 54 | Safety, health and environmental regulations/legislation specific for the substance or mixture | embedded
7 | 55 |  | embedded
7 | 56 | Component CAS No OECD HPV Persistent Organic Ozone Depletion Restriction of | embedded
7 | 57 | Pollutant Potential Hazardous | embedded
7 | 58 | Substances (RoHS) | embedded
7 | 59 | Gadolinium trichloride 10138-52-0 Not applicable Not applicable Not applicable Not applicable | embedded
7 | 60 |  | embedded
7 | 61 |  | embedded
7 | 62 | Contains component(s) that meet a 'definition' of per & poly fluoroalkyl substance (PFAS)? | embedded
7 | 63 | Not applicable | embedded
7 | 64 |  | embedded
7 | 65 |  | embedded
7 | 66 |  | embedded
7 | 67 | ______________________________________________________________________________________________ | embedded
7 | 68 |  | embedded
7 | 69 | Page 7 / 8 | embedded
8 | 1 | Gadolinium(III) chloride, anhydrous Revision Date 19-Dec-2025 | embedded
8 | 2 | ______________________________________________________________________________________________ | embedded
8 | 3 |  | embedded
8 | 4 |  | embedded
8 | 5 | Other International Regulations | embedded
8 | 6 |  | embedded
8 | 7 | Component CAS No Seveso III Directive Seveso III Directive Rotterdam Basel Convention | embedded
8 | 8 | (2012/18/EC) - (2012/18/EC) - Convention (PIC) (Hazardous Waste) | embedded
8 | 9 | Qualifying Quantities Qualifying Quantities | embedded
8 | 10 | for Major Accident for Safety Report | embedded
8 | 11 | Notification Requirements | embedded
8 | 12 | Gadolinium trichloride 10138-52-0 Not applicable Not applicable Not applicable Not applicable | embedded
8 | 13 |  | embedded
8 | 14 | 16. Other Information | embedded
8 | 15 | Prepared By Product stewardship (Regulatory Affairs) | embedded
8 | 16 | Thermo Fisher Scientific | embedded
8 | 17 | email - begel.sdsdesk@thermofisher.com | embedded
8 | 18 |  | embedded
8 | 19 | Revision Date 19-Dec-2025 | embedded
8 | 20 | Print Date 19-Dec-2025 | embedded
8 | 21 | Revision Summary UpdatedtotheU.S.DepartmentofLabor’sOccupationalSafetyandHealthAdministration | embedded
8 | 22 | (OSHA) which published its Final Rule in the Federal Register revising the Hazard | embedded
8 | 23 | Communication Standard (HCS/HazCom), 29 CFR 1910.1200 (2024) (HCS §1910.1200, | embedded
8 | 24 | 2024), May 20, 2024, effective July 19, 2024. | embedded
8 | 25 |  | embedded
8 | 26 | Disclaimer | embedded
8 | 27 | The information provided in this Safety Data Sheet is correct to the best of our knowledge, information and belief at the | embedded
8 | 28 | date of its publication. The information given is designed only as a guidance for safe handling, use, processing, storage, | embedded
8 | 29 | transportation, disposal and release and is not to be considered a warranty or quality specification. The information | embedded
8 | 30 | relates only to the specific material designated and may not be valid for such material used in combination with any other | embedded
8 | 31 | materials or in any process, unless specified in the text | embedded
8 | 32 |  | embedded
8 | 33 | End of SDS | embedded
8 | 34 |  | embedded
8 | 35 |  | embedded
8 | 36 |  | embedded
8 | 37 |  | embedded
8 | 38 |  | embedded
8 | 39 | ______________________________________________________________________________________________ | embedded
8 | 40 |  | embedded
8 | 41 | Page 8 / 8 | embedded