## 文書情報
SDS文書情報
原本PDFから抽出したテキストです。表、画像、記号、OCR結果は原本と異なる場合があります。安全情報は原本PDFで確認してください。
項目 | 内容
文書名 | GADOLINIUM(III) NITRATE HEXAHYDRATE 99.9%. — Safety Data Sheet — Apollo
発行元 | Apollo
材料 | GADOLINIUM(III) NITRATE HEXAHYDRATE 99.9%.
CAS番号 | 19598-90-4
製品番号・グレード | IN1834
文書種類 | SDS
原文の言語 | English
地域
改訂日 | 21/11/2016 · Revision 2
ページ数 | 7
原本ファイル名 | 082_GADOLINIUM_III_NITRATE_HEXAHYDRATE_99_9_Apollo_via_chemBlink_EN.pdf
RESDSページ | https://resds.com/document/gadolinium-iii-nitrate-hexahydrate-99-9-sds-en-7244b182cc
原本PDF | https://resds.com/pdf/gadolinium-iii-nitrate-hexahydrate-99-9-sds-en-7244b182cc.pdf
情報源URL | https://www.chemblink.com/MSDSFiles/19598-90-4Apollo.pdf
説明 | Original Apollo safety data sheet for GADOLINIUM(III) NITRATE HEXAHYDRATE 99.9%.. Archive note: 旧版字体编码影响复制/检索；页面已抽样确认可显示；原PDF未改动。 Original PDF retained without modification. Source collected on 2026-09-13.

## 原文内容
ページ | 行 | 原文内容 | 抽出方法
1 | 1 | SAFETY DATA SHEET | embedded
1 | 2 | GADOLINIUM(III) NITRATE HEXAHYDRATE 99.9%. | embedded
1 | 3 | Page:1 | embedded
1 | 4 | Compilation date:05/09/2016 | embedded
1 | 5 | Revision date:21/11/2016 | embedded
1 | 6 | Revision No:2 | embedded
1 | 7 | Section 1: Identification of the substance/mixture and of the company/undertaking | embedded
1 | 8 | 1.1. Product identifier | embedded
1 | 9 | Product name:GADOLINIUM(III) NITRATE HEXAHYDRATE 99.9%. | embedded
1 | 10 | CAS number:19598-90-4 | embedded
1 | 11 | Product code:IN1834 | embedded
1 | 12 | 1.2. Relevant identified uses of the substance or mixture and uses advised against | embedded
1 | 13 | 1.3. Details of the supplier of the safety data sheet | embedded
1 | 14 | Company name:Apollo Scientific Ltd | embedded
1 | 15 | Units 3 & 4 | embedded
1 | 16 | Parkway | embedded
1 | 17 | Denton | embedded
1 | 18 | Manchester | embedded
1 | 19 | M34 3SG | embedded
1 | 20 | UK | embedded
1 | 21 | Tel:0161 337 9971 | embedded
1 | 22 | Fax:0161 336 6932 | embedded
1 | 23 | Email:david.tideswell@apolloscientific.co.uk | embedded
1 | 24 | 1.4. Emergency telephone number | embedded
1 | 25 | Section 2: Hazards identification | embedded
1 | 26 | 2.1. Classification of the substance or mixture | embedded
1 | 27 | Classification under CLP:Ox. Sol. 2: H272; Skin Irrit. 2: H315; Eye Irrit. 2: H319; STOT SE 3: H335 | embedded
1 | 28 | Most important adverse effects:May intensify fire; oxidiser. Causes skin irritation. Causes serious eye irritation. May | embedded
1 | 29 | cause respiratory irritation. | embedded
1 | 30 | 2.2. Label elements | embedded
1 | 31 | Label elements: | embedded
1 | 32 | Hazard statements:H272: May intensify fire; oxidiser. | embedded
1 | 33 | H315: Causes skin irritation. | embedded
1 | 34 | H319: Causes serious eye irritation. | embedded
1 | 35 | H335: May cause respiratory irritation. | embedded
1 | 36 | Signal words:Warning | embedded
1 | 37 | Hazard pictograms:GHS03: Flame over circle | embedded
1 | 38 | GHS07: Exclamation mark | embedded
1 | 39 | [cont...] | embedded
2 | 1 | SAFETY DATA SHEET | embedded
2 | 2 | GADOLINIUM(III) NITRATE HEXAHYDRATE 99.9%. | embedded
2 | 3 | Page:2 | embedded
2 | 4 | Precautionary statements:P261: Avoid breathing dust. | embedded
2 | 5 | P305+351+338: IF IN EYES: Rinse cautiously with water for several minutes. Remove | embedded
2 | 6 | contact lenses, if present and easy to do. Continue rinsing. | embedded
2 | 7 | 2.3. Other hazards | embedded
2 | 8 | PBT:This product is not identified as a PBT/vPvB substance. | embedded
2 | 9 | Section 3: Composition/information on ingredients | embedded
2 | 10 | 3.1. Substances | embedded
2 | 11 | Chemical identity:GADOLINIUM(III) NITRATE HEXAHYDRATE 99.9%. | embedded
2 | 12 | CAS number:19598-90-4 | embedded
2 | 13 | Section 4: First aid measures | embedded
2 | 14 | 4.1. Description of first aid measures | embedded
2 | 15 | Skin contact:Remove all contaminated clothes and footwear immediately unless stuck to skin. Wash | embedded
2 | 16 | immediately with plenty of soap and water. | embedded
2 | 17 | Eye contact:Bathe the eye with running water for 15 minutes. Consult a doctor. | embedded
2 | 18 | Ingestion:Wash out mouth with water. Consult a doctor. | embedded
2 | 19 | Inhalation:Remove casualty from exposure ensuring one's own safety whilst doing so. Consult a | embedded
2 | 20 | doctor. | embedded
2 | 21 | 4.2. Most important symptoms and effects, both acute and delayed | embedded
2 | 22 | Skin contact:There may be irritation and redness at the site of contact. | embedded
2 | 23 | Eye contact:There may be irritation and redness. The eyes may water profusely. | embedded
2 | 24 | Ingestion:There may be soreness and redness of the mouth and throat. | embedded
2 | 25 | Inhalation:There may be irritation of the throat with a feeling of tightness in the chest. Exposure may | embedded
2 | 26 | cause coughing or wheezing. | embedded
2 | 27 | 4.3. Indication of any immediate medical attention and special treatment needed | embedded
2 | 28 | Section 5: Fire-fighting measures | embedded
2 | 29 | 5.1. Extinguishing media | embedded
2 | 30 | Extinguishing media:Carbon dioxide, dry chemical powder, foam. Suitable extinguishing media for the | embedded
2 | 31 | surrounding fire should be used. | embedded
2 | 32 | 5.2. Special hazards arising from the substance or mixture | embedded
2 | 33 | Exposure hazards:Nitrogen oxides (NOx). Gadolinium Oxides | embedded
2 | 34 | 5.3. Advice for fire-fighters | embedded
2 | 35 | Advice for fire-fighters:Wear self-contained breathing apparatus. Wear protective clothing to prevent contact | embedded
2 | 36 | with skin and eyes. | embedded
2 | 37 | [cont...] | embedded
3 | 1 | SAFETY DATA SHEET | embedded
3 | 2 | GADOLINIUM(III) NITRATE HEXAHYDRATE 99.9%. | embedded
3 | 3 | Page:3 | embedded
3 | 4 | Section 6: Accidental release measures | embedded
3 | 5 | 6.1. Personal precautions, protective equipment and emergency procedures | embedded
3 | 6 | Personal precautions:Refer to section 8 of SDS for personal protection details. If outside do not approach from | embedded
3 | 7 | downwind. If outside keep bystanders upwind and away from danger point. Mark out the | embedded
3 | 8 | contaminated area with signs and prevent access to unauthorised personnel. Do not | embedded
3 | 9 | create dust. | embedded
3 | 10 | 6.2. Environmental precautions | embedded
3 | 11 | Environmental precautions:Do not discharge into drains or rivers. | embedded
3 | 12 | 6.3. Methods and material for containment and cleaning up | embedded
3 | 13 | Clean-up procedures:Transfer to a closable, labelled salvage container for disposal by an appropriate | embedded
3 | 14 | method. | embedded
3 | 15 | 6.4. Reference to other sections | embedded
3 | 16 | Section 7: Handling and storage | embedded
3 | 17 | 7.1. Precautions for safe handling | embedded
3 | 18 | Handling requirements:Avoid direct contact with the substance. Ensure there is sufficient ventilation of the area. | embedded
3 | 19 | Do not handle in a confined space. Avoid the formation or spread of dust in the air. Only | embedded
3 | 20 | use in fume hood. | embedded
3 | 21 | 7.2. Conditions for safe storage, including any incompatibilities | embedded
3 | 22 | Storage conditions:Store in a cool, well ventilated area. Keep container tightly closed. Product is | embedded
3 | 23 | hygroscopic. Take precautions to avoid contact with atmospheric moisture. Store under | embedded
3 | 24 | Argon. | embedded
3 | 25 | Suitable packaging:Must only be kept in original packaging. | embedded
3 | 26 | 7.3. Specific end use(s) | embedded
3 | 27 | Specific end use(s):No data available. | embedded
3 | 28 | Section 8: Exposure controls/personal protection | embedded
3 | 29 | 8.1. Control parameters | embedded
3 | 30 | Workplace exposure limits:No data available. | embedded
3 | 31 | DNEL/PNEC Values | embedded
3 | 32 | DNEL / PNECNo data available. | embedded
3 | 33 | 8.2. Exposure controls | embedded
3 | 34 | Engineering measures:Ensure there is sufficient ventilation of the area. | embedded
3 | 35 | Respiratory protection:Self-contained breathing apparatus must be available in case of emergency. Respiratory | embedded
3 | 36 | protective device with particle filter. | embedded
3 | 37 | Hand protection:Protective gloves. | embedded
3 | 38 | [cont...] | embedded
4 | 1 | SAFETY DATA SHEET | embedded
4 | 2 | GADOLINIUM(III) NITRATE HEXAHYDRATE 99.9%. | embedded
4 | 3 | Page:4 | embedded
4 | 4 | Eye protection:Safety glasses. Ensure eye bath is to hand. | embedded
4 | 5 | Skin protection:Protective clothing. | embedded
4 | 6 | Section 9: Physical and chemical properties | embedded
4 | 7 | 9.1. Information on basic physical and chemical properties | embedded
4 | 8 | State:Solid | embedded
4 | 9 | Colour:White | embedded
4 | 10 | Evaporation rate:No data available. | embedded
4 | 11 | Oxidising:No data available. | embedded
4 | 12 | Solubility in water:No data available. | embedded
4 | 13 | Viscosity:No data available. | embedded
4 | 14 | Boiling point/range/g131C:No data available.Melting point/range/g131C:91 | embedded
4 | 15 | Flammability limits %: lower:No data available.upper:No data available. | embedded
4 | 16 | Flash point/g131C:No data available.Part.coeff. n-octanol/water:No data available. | embedded
4 | 17 | Autoflammability/g131C:No data available.Vapour pressure:No data available. | embedded
4 | 18 | Relative density:2.406 g/cm3 pH:No data available. | embedded
4 | 19 | VOC g/l:No data available. | embedded
4 | 20 | 9.2. Other information | embedded
4 | 21 | Other information:No data available. | embedded
4 | 22 | Section 10: Stability and reactivity | embedded
4 | 23 | 10.1. Reactivity | embedded
4 | 24 | Reactivity:Stable under recommended transport or storage conditions. | embedded
4 | 25 | 10.2. Chemical stability | embedded
4 | 26 | Chemical stability:Stable under normal conditions. | embedded
4 | 27 | 10.3. Possibility of hazardous reactions | embedded
4 | 28 | Hazardous reactions:Hazardous reactions will not occur under normal transport or storage conditions. | embedded
4 | 29 | 10.4. Conditions to avoid | embedded
4 | 30 | Conditions to avoid:Heat. Moist air. Humidity. | embedded
4 | 31 | 10.5. Incompatible materials | embedded
4 | 32 | Materials to avoid:Strong oxidising agents. Strong acids. | embedded
4 | 33 | 10.6. Hazardous decomposition products | embedded
4 | 34 | Haz. decomp. products:Nitrogen oxides (NOx). Gadolinium oxides | embedded
4 | 35 | Section 11: Toxicological information | embedded
4 | 36 | 11.1. Information on toxicological effects | embedded
4 | 37 | [cont...] | embedded
5 | 1 | SAFETY DATA SHEET | embedded
5 | 2 | GADOLINIUM(III) NITRATE HEXAHYDRATE 99.9%. | embedded
5 | 3 | Page:5 | embedded
5 | 4 | Toxicity values: | embedded
5 | 5 | Route SpeciesTest ValueUnits | embedded
5 | 6 | ORAL RAT LD50 5000mg/kg | embedded
5 | 7 | Hazardous ingredients: | embedded
5 | 8 | GADOLINIUM(III) NITRATE HEXAHYDRATE 99.9%. | embedded
5 | 9 | ORAL RAT LD50 5000mg/kg | embedded
5 | 10 | Relevant hazards for product: | embedded
5 | 11 | Hazard Route Basis | embedded
5 | 12 | Skin corrosion/irritationDRM Hazardous: calculated | embedded
5 | 13 | Serious eye damage/irritationOPT Hazardous: calculated | embedded
5 | 14 | STOT-single exposureINH Hazardous: calculated | embedded
5 | 15 | Symptoms / routes of exposure | embedded
5 | 16 | Skin contact:There may be irritation and redness at the site of contact. | embedded
5 | 17 | Eye contact:There may be irritation and redness. The eyes may water profusely. | embedded
5 | 18 | Ingestion:There may be soreness and redness of the mouth and throat. | embedded
5 | 19 | Inhalation:There may be irritation of the throat with a feeling of tightness in the chest. Exposure may | embedded
5 | 20 | cause coughing or wheezing. | embedded
5 | 21 | Section 12: Ecological information | embedded
5 | 22 | 12.1. Toxicity | embedded
5 | 23 | Ecotoxicity values:No data available. | embedded
5 | 24 | 12.2. Persistence and degradability | embedded
5 | 25 | Persistence and degradability:No data available. | embedded
5 | 26 | 12.3. Bioaccumulative potential | embedded
5 | 27 | Bioaccumulative potential:No data available. | embedded
5 | 28 | 12.4. Mobility in soil | embedded
5 | 29 | Mobility:No data available. | embedded
5 | 30 | 12.5. Results of PBT and vPvB assessment | embedded
5 | 31 | PBT identification:This product is not identified as a PBT/vPvB substance. | embedded
5 | 32 | 12.6. Other adverse effects | embedded
5 | 33 | Other adverse effects:No data available. | embedded
5 | 34 | Section 13: Disposal considerations | embedded
5 | 35 | [cont...] | embedded
6 | 1 | SAFETY DATA SHEET | embedded
6 | 2 | GADOLINIUM(III) NITRATE HEXAHYDRATE 99.9%. | embedded
6 | 3 | Page:6 | embedded
6 | 4 | 13.1. Waste treatment methods | embedded
6 | 5 | Disposal operations:Transfer to a suitable container and arrange for collection by specialised disposal | embedded
6 | 6 | company. MATERIAL SHOULD BE DISPOSED OF IN ACCORDANCE WITH LOCAL, | embedded
6 | 7 | STATE AND FEDERAL REGULATIONS | embedded
6 | 8 | Disposal of packaging:Dispose of as special waste in compliance with local and national regulations Observe | embedded
6 | 9 | all federal, state and local environmental regulations. | embedded
6 | 10 | NB:The user's attention is drawn to the possible existence of regional or national | embedded
6 | 11 | regulations regarding disposal. | embedded
6 | 12 | Section 14: Transport information | embedded
6 | 13 | 14.1. UN number | embedded
6 | 14 | UN number:UN1477 | embedded
6 | 15 | 14.2. UN proper shipping name | embedded
6 | 16 | Shipping name:NITRATES, INORGANIC, N.O.S. | embedded
6 | 17 | 14.3. Transport hazard class(es) | embedded
6 | 18 | Transport class:5.1 | embedded
6 | 19 | 14.4. Packing group | embedded
6 | 20 | Packing group:II | embedded
6 | 21 | 14.5. Environmental hazards | embedded
6 | 22 | Environmentally hazardous:No Marine pollutant:No | embedded
6 | 23 | 14.6. Special precautions for user | embedded
6 | 24 | Tunnel code:E | embedded
6 | 25 | Transport category:2 | embedded
6 | 26 | Section 15: Regulatory information | embedded
6 | 27 | 15.1. Safety, health and environmental regulations/legislation specific for the substance or mixture | embedded
6 | 28 | Specific regulations:Not applicable. | embedded
6 | 29 | 15.2. Chemical Safety Assessment | embedded
6 | 30 | Chemical safety assessment:A chemical safety assessment has not been carried out for the substance or the mixture | embedded
6 | 31 | by the supplier. | embedded
6 | 32 | Section 16: Other information | embedded
6 | 33 | Other information | embedded
6 | 34 | Other information:This safety data sheet is prepared in accordance with Commission Regulation (EU) No | embedded
6 | 35 | 2015/830. | embedded
6 | 36 | * Data predicted using computational software. The OECD QSAR-Toolbox for grouping | embedded
6 | 37 | chemicals into categories. Developed by LMC bulgaria. | embedded
6 | 38 | [cont...] | embedded
7 | 1 | SAFETY DATA SHEET | embedded
7 | 2 | GADOLINIUM(III) NITRATE HEXAHYDRATE 99.9%. | embedded
7 | 3 | Page:7 | embedded
7 | 4 | http://echa.europa.eu/support/oecd-qsar-toolbox | embedded
7 | 5 | ~ Data predicted using computational software ACD/ToxSuite v 2.95.1 Copyright 1994- | embedded
7 | 6 | 2009 ACD/labs, Copyright 2001-2009 Pharma Algorithms, Inc, Advanced Chemistry | embedded
7 | 7 | Development, Inc (ACD/Labs). http://www.acdlabs.com/products/pc_admet/tox/tox/ | embedded
7 | 8 | Phrases used in s.2 and s.3:H272: May intensify fire; oxidiser. | embedded
7 | 9 | H315: Causes skin irritation. | embedded
7 | 10 | H319: Causes serious eye irritation. | embedded
7 | 11 | H335: May cause respiratory irritation. | embedded
7 | 12 | Legal disclaimer:The material is intended for research purposes only and should be handled exclusively | embedded
7 | 13 | by those who have been fully trained in safety, laboratory and chemical handling | embedded
7 | 14 | procedures. The above information is believed to be correct to the best of our | embedded
7 | 15 | knowledge. The above information is believed to be correct to the best of our knowledge | embedded
7 | 16 | at the date of its publication, but should not be considered to be all inclusive. It should | embedded
7 | 17 | be used only as a guide for safe handling, storage, transportation and disposal. We | embedded
7 | 18 | cannot guarantee that the hazards detailed in this document are the only hazards that | embedded
7 | 19 | exist for this product. This is not a warranty and Apollo Scientific Ltd shall not be held | embedded
7 | 20 | liable for any damage resulting from handling or from contact with the above product. | embedded
7 | 21 |  | embedded
7 | 22 | [final page] | embedded