## 文書情報
SDS文書情報
原本PDFから抽出したテキストです。表、画像、記号、OCR結果は原本と異なる場合があります。安全情報は原本PDFで確認してください。
項目 | 内容
文書名 | Gadolinium(III) nitrate hexahydrate — Safety Data Sheet — Acros-Organics
発行元 | Acros-Organics
材料 | Gadolinium(III) nitrate hexahydrate
CAS番号 | 19598-90-4
製品番号・グレード | 316760000; 316760250
文書種類 | SDS
原文の言語 | English
地域 | European Union · REACH / CLP
改訂日 | 28-Aug-2015 · Revision 3
ページ数 | 9
原本ファイル名 | 078_Gadolinium_III_nitrate_hexahydrate_Acros_Organics_via_chemBlink_EN.pdf
RESDSページ | https://resds.com/document/gadolinium-iii-nitrate-hexahydrate-sds-acros-en-507e634e98
原本PDF | https://resds.com/pdf/gadolinium-iii-nitrate-hexahydrate-sds-acros-en-507e634e98.pdf
情報源URL | https://www.chemblink.com/MSDSFiles/19598-90-4Acros-Organics.pdf
説明 | Original Acros-Organics safety data sheet for Gadolinium(III) nitrate hexahydrate. Original PDF retained without modification. Source collected on 2026-09-13.

## 原文内容
ページ | 行 | 原文内容 | 抽出方法
1 | 1 | SAFETY DATA SHEET | embedded
1 | 2 |  | embedded
1 | 3 |  | embedded
1 | 4 | Creation Date 22-Sep-2009 Revision Date 28-Aug-2015 Revision Number 3 | embedded
1 | 5 |  | embedded
1 | 6 | SECTION 1: IDENTIFICATION OF THE SUBSTANCE/MIXTURE AND OF THE | embedded
1 | 7 | COMPANY/UNDERTAKING | embedded
1 | 8 |  | embedded
1 | 9 | 1.1. Product identification | embedded
1 | 10 |  | embedded
1 | 11 | Product Description: Gadolinium(III) nitrate hexahydrate | embedded
1 | 12 | Cat No. : 316760000; 316760250 | embedded
1 | 13 | Synonyms Nitric Acid, Gadolinium(3+) Salt, Hexahydrate. | embedded
1 | 14 | CAS-No 19598-90-4 | embedded
1 | 15 | Molecular Formula Gd N3 O9 . 6 H2 O | embedded
1 | 16 |  | embedded
1 | 17 | 1.2. Relevant identified uses of the substance or mixture and uses advised against | embedded
1 | 18 |  | embedded
1 | 19 | Recommended Use Laboratory chemicals. | embedded
1 | 20 | Uses advised against No Information available | embedded
1 | 21 |  | embedded
1 | 22 | 1.3. Details of the supplier of the safety data sheet | embedded
1 | 23 |  | embedded
1 | 24 | Company Acros Organics BVBA | embedded
1 | 25 | Janssen Pharmaceuticalaan 3a | embedded
1 | 26 | 2440 Geel, Belgium | embedded
1 | 27 | E-mail address begel.sdsdesk@thermofisher.com | embedded
1 | 28 |  | embedded
1 | 29 | 1.4. Emergency telephone number | embedded
1 | 30 | For information US call: 001-800-ACROS-01 / Europe call: +32 14 57 52 11 | embedded
1 | 31 | Emergency Number US:001-201-796-7100 / Europe: +32 14 57 52 99 | embedded
1 | 32 | CHEMTREC Tel. No.US:001-800-424-9300 / Europe:001-703-527-3887 | embedded
1 | 33 |  | embedded
1 | 34 | SECTION 2: HAZARDS IDENTIFICATION | embedded
1 | 35 |  | embedded
1 | 36 | 2.1. Classification of the substance or mixture | embedded
1 | 37 |  | embedded
1 | 38 |  | embedded
1 | 39 | CLP Classification - Regulation (EC) No 1272/2008 | embedded
1 | 40 |  | embedded
1 | 41 | Physical hazards | embedded
1 | 42 |  | embedded
1 | 43 | Oxidizing solids Category 2 | embedded
1 | 44 |  | embedded
1 | 45 | Health hazards | embedded
1 | 46 |  | embedded
1 | 47 | Serious Eye Damage/Eye Irritation Category 1 | embedded
1 | 48 |  | embedded
1 | 49 | Environmental hazards | embedded
1 | 50 | Based on available data, the classification criteria are not met | embedded
1 | 51 |  | embedded
1 | 52 |  | embedded
1 | 53 | 2.2. Label elements | embedded
1 | 54 |  | embedded
1 | 55 |  | embedded
1 | 56 |  | embedded
1 | 57 |  | embedded
1 | 58 |  | embedded
1 | 59 | ______________________________________________________________________________________________ | embedded
1 | 60 | ACR31676 | embedded
1 | 61 | Page 1 / 9 | embedded
2 | 1 | SAFETY DATA SHEET | embedded
2 | 2 | Gadolinium(III) nitrate hexahydrate Revision Date 28-Aug-2015 | embedded
2 | 3 | ______________________________________________________________________________________________ | embedded
2 | 4 |  | embedded
2 | 5 | Signal Word Danger | embedded
2 | 6 |  | embedded
2 | 7 | Hazard Statements | embedded
2 | 8 | H272 - May intensify fire; oxidizer | embedded
2 | 9 | H318 - Causes serious eye damage | embedded
2 | 10 |  | embedded
2 | 11 | Precautionary Statements | embedded
2 | 12 | P305 + P351 + P338 - IF IN EYES: Rinse cautiously with water for several minutes. Remove contact lenses, if present and | embedded
2 | 13 | easy to do. Continue rinsing | embedded
2 | 14 | P310 - Immediately call a POISON CENTER or doctor/ physician | embedded
2 | 15 | P280 - Wear protective gloves/ protective clothing/ eye protection/ face protection | embedded
2 | 16 | P210 - Keep away from heat/sparks/open flames/hot surfaces. - No smoking | embedded
2 | 17 | P221 - Take any precaution to avoid mixing with combustibles | embedded
2 | 18 | P371 + P380 + P375 - In case of major fire and large quantities: Evacuate area. Fight fire remotely due to the risk of explosion | embedded
2 | 19 |  | embedded
2 | 20 | 2.3. Other hazards | embedded
2 | 21 |  | embedded
2 | 22 | No information available | embedded
2 | 23 |  | embedded
2 | 24 | SECTION 3: COMPOSITION/INFORMATION ON INGREDIENTS | embedded
2 | 25 |  | embedded
2 | 26 | 3.1. Substances | embedded
2 | 27 |  | embedded
2 | 28 | Component CAS-No EC-No. Weight % CLP Classification - Regulation (EC) No | embedded
2 | 29 | 1272/2008 | embedded
2 | 30 | Gadolinium (III) nitrate, hexahydrate 19598-90-4 99.9 Eye Dam. 1 (H318) | embedded
2 | 31 | Ox. Sol. 2 (H272) | embedded
2 | 32 |  | embedded
2 | 33 |  | embedded
2 | 34 | Full text of Hazard Statements: see section 16 | embedded
2 | 35 |  | embedded
2 | 36 | SECTION 4: FIRST AID MEASURES | embedded
2 | 37 |  | embedded
2 | 38 | 4.1. Description of first aid measures | embedded
2 | 39 |  | embedded
2 | 40 | General Advice If symptoms persist, call a physician. | embedded
2 | 41 |  | embedded
2 | 42 | Eye Contact Rinse immediately with plenty of water, also under the eyelids, for at least 15 minutes. | embedded
2 | 43 | Obtain medical attention. | embedded
2 | 44 |  | embedded
2 | 45 | Skin Contact Wash off immediately with plenty of water for at least 15 minutes. Obtain medical attention. | embedded
2 | 46 |  | embedded
2 | 47 | Ingestion Clean mouth with water and drink afterwards plenty of water. Get medical attention if | embedded
2 | 48 | symptoms occur. | embedded
2 | 49 |  | embedded
2 | 50 | Inhalation Move to fresh air. If breathing is difficult, give oxygen. Obtain medical attention. | embedded
2 | 51 |  | embedded
2 | 52 | Protection of First-aiders Use personal protective equipment. | embedded
2 | 53 |  | embedded
2 | 54 | 4.2. Most important symptoms and effects, both acute and delayed | embedded
2 | 55 |  | embedded
2 | 56 | None reasonably foreseeable. Causes eye burns. | embedded
2 | 57 |  | embedded
2 | 58 | 4.3. Indication of any immediate medical attention and special treatment needed | embedded
2 | 59 |  | embedded
2 | 60 | Notes to Physician Treat symptomatically. | embedded
2 | 61 |  | embedded
2 | 62 | SECTION 5: FIREFIGHTING MEASURES | embedded
2 | 63 |  | embedded
2 | 64 | 5.1. Extinguishing media | embedded
2 | 65 | ______________________________________________________________________________________________ | embedded
2 | 66 | ACR31676 | embedded
2 | 67 | Page 2 / 9 | embedded
3 | 1 | SAFETY DATA SHEET | embedded
3 | 2 | Gadolinium(III) nitrate hexahydrate Revision Date 28-Aug-2015 | embedded
3 | 3 | ______________________________________________________________________________________________ | embedded
3 | 4 |  | embedded
3 | 5 | Suitable Extinguishing Media | embedded
3 | 6 | Use extinguishing measures that are appropriate to local circumstances and the surrounding environment. | embedded
3 | 7 |  | embedded
3 | 8 | Extinguishing media which must not be used for safety reasons | embedded
3 | 9 | No information available. | embedded
3 | 10 |  | embedded
3 | 11 | 5.2. Special hazards arising from the substance or mixture | embedded
3 | 12 |  | embedded
3 | 13 | Burning produces obnoxious and toxic fumes. Oxidizer: Contact with combustible/organic material may cause fire. May ignite | embedded
3 | 14 | combustibles (wood paper, oil, clothing, etc.). | embedded
3 | 15 |  | embedded
3 | 16 | Hazardous Combustion Products | embedded
3 | 17 | Nitrogen oxides (NOx). | embedded
3 | 18 |  | embedded
3 | 19 | 5.3. Advice for firefighters | embedded
3 | 20 |  | embedded
3 | 21 | As in any fire, wear self-contained breathing apparatus pressure-demand, MSHA/NIOSH (approved or equivalent) and full | embedded
3 | 22 | protective gear. | embedded
3 | 23 |  | embedded
3 | 24 | SECTION 6: ACCIDENTAL RELEASE MEASURES | embedded
3 | 25 |  | embedded
3 | 26 | 6.1. Personal precautions, protective equipment and emergency procedures | embedded
3 | 27 |  | embedded
3 | 28 | Use personal protective equipment. Ensure adequate ventilation. Avoid dust formation. | embedded
3 | 29 |  | embedded
3 | 30 | 6.2. Environmental precautions | embedded
3 | 31 |  | embedded
3 | 32 | Should not be released into the environment. | embedded
3 | 33 |  | embedded
3 | 34 | 6.3. Methods and material for containment and cleaning up | embedded
3 | 35 |  | embedded
3 | 36 | Sweep up or vacuum up spillage and collect in suitable container for disposal. Keep in suitable, closed containers for disposal. | embedded
3 | 37 | Soak up with inert absorbent material. Sweep up and shovel into suitable containers for disposal. | embedded
3 | 38 |  | embedded
3 | 39 | 6.4. Reference to other sections | embedded
3 | 40 |  | embedded
3 | 41 | Refer to protective measures listed in Sections 8 and 13. | embedded
3 | 42 |  | embedded
3 | 43 | SECTION 7: HANDLING AND STORAGE | embedded
3 | 44 |  | embedded
3 | 45 | 7.1. Precautions for safe handling | embedded
3 | 46 |  | embedded
3 | 47 | Wear personal protective equipment. Ensure adequate ventilation. Do not get in eyes, on skin, or on clothing. Avoid ingestion and | embedded
3 | 48 | inhalation. Avoid dust formation. Keep away from clothing and other combustible materials. | embedded
3 | 49 |  | embedded
3 | 50 | 7.2. Conditions for safe storage, including any incompatibilities | embedded
3 | 51 |  | embedded
3 | 52 | Keep containers tightly closed in a dry, cool and well-ventilated place. Do not store near combustible materials. | embedded
3 | 53 |  | embedded
3 | 54 | 7.3. Specific end use(s) | embedded
3 | 55 |  | embedded
3 | 56 | Use in laboratories | embedded
3 | 57 |  | embedded
3 | 58 | SECTION 8: EXPOSURE CONTROLS/PERSONAL PROTECTION | embedded
3 | 59 |  | embedded
3 | 60 | 8.1. Control parameters | embedded
3 | 61 |  | embedded
3 | 62 | Exposure limits | embedded
3 | 63 | This product, as supplied, does not contain any hazardous materials with occupational exposure limits established by the region | embedded
3 | 64 | specific regulatory bodies | embedded
3 | 65 |  | embedded
3 | 66 | ______________________________________________________________________________________________ | embedded
3 | 67 | ACR31676 | embedded
3 | 68 | Page 3 / 9 | embedded
4 | 1 | SAFETY DATA SHEET | embedded
4 | 2 | Gadolinium(III) nitrate hexahydrate Revision Date 28-Aug-2015 | embedded
4 | 3 | ______________________________________________________________________________________________ | embedded
4 | 4 |  | embedded
4 | 5 |  | embedded
4 | 6 |  | embedded
4 | 7 |  | embedded
4 | 8 |  | embedded
4 | 9 | Biological limit values | embedded
4 | 10 | This product, as supplied, does not contain any hazardous materials with biological limits established by the region specific | embedded
4 | 11 | regulatory bodies. | embedded
4 | 12 |  | embedded
4 | 13 |  | embedded
4 | 14 |  | embedded
4 | 15 | Monitoring methods | embedded
4 | 16 | BS EN 14042:2003 Title Identifier: Workplace atmospheres. Guide for the application and use of procedures for the assessment of | embedded
4 | 17 | exposure to chemical and biological agents. | embedded
4 | 18 | MDHS14/3 General methods for sampling and gravimetric analysis of respirable and inhalable dust | embedded
4 | 19 |  | embedded
4 | 20 | Derived No Effect Level (DNEL) No information available | embedded
4 | 21 | Route of exposure Acute effects (local) Acute effects Chronic effects Chronic effects | embedded
4 | 22 | (systemic) (local) (systemic) | embedded
4 | 23 | Oral | embedded
4 | 24 | Dermal | embedded
4 | 25 | Inhalation | embedded
4 | 26 |  | embedded
4 | 27 | Predicted No Effect Concentration No information available. | embedded
4 | 28 | (PNEC) | embedded
4 | 29 |  | embedded
4 | 30 | 8.2. Exposure controls | embedded
4 | 31 |  | embedded
4 | 32 | Engineering Measures | embedded
4 | 33 | Ensure adequate ventilation, especially in confined areas. Ensure that eyewash stations and safety showers are close to the | embedded
4 | 34 | workstation location. | embedded
4 | 35 | Wherever possible, engineering control measures such as the isolation or enclosure of the process, the introduction of process or | embedded
4 | 36 | equipment changes to minimise release or contact, and the use of properly designed ventilation systems, should be adopted to | embedded
4 | 37 | control hazardous materials at source | embedded
4 | 38 | Personal protective equipment | embedded
4 | 39 | Eye Protection Goggles (European standard - EN 166) | embedded
4 | 40 | Hand Protection Protective gloves | embedded
4 | 41 |  | embedded
4 | 42 | Glove material Breakthrough time Glove thickness EU standard Glove comments | embedded
4 | 43 | Natural rubber See manufacturers - EN 374 (minimum requirement) | embedded
4 | 44 | Nitrile rubber recommendations | embedded
4 | 45 | Neoprene | embedded
4 | 46 | PVC | embedded
4 | 47 | Skin and body protection Long sleeved clothing | embedded
4 | 48 |  | embedded
4 | 49 | Inspect gloves before use. | embedded
4 | 50 | Please observe the instructions regarding permeability and breakthrough time which are provided by the supplier of the gloves. | embedded
4 | 51 | (Refer to manufacturer/supplier for information) | embedded
4 | 52 | Ensure gloves are suitable for the task: Chemical compatability, Dexterity, Operational conditions, User susceptibility, e.g. | embedded
4 | 53 | sensitisation effects, also take into consideration the specific local conditions under which the product is used, such as the danger | embedded
4 | 54 | of cuts, abrasion. | embedded
4 | 55 | Remove gloves with care avoiding skin contamination. | embedded
4 | 56 |  | embedded
4 | 57 | Respiratory Protection When workers are facing concentrations above the exposure limit they must use | embedded
4 | 58 | appropriate certified respirators. | embedded
4 | 59 | To protect the wearer, respiratory protective equipment must be the correct fit and be used | embedded
4 | 60 | and maintained properly | embedded
4 | 61 | Large scale/emergency use Use a NIOSH/MSHA or European Standard EN 136 approved respirator if exposure limits | embedded
4 | 62 | ______________________________________________________________________________________________ | embedded
4 | 63 | ACR31676 | embedded
4 | 64 | Page 4 / 9 | embedded
5 | 1 | SAFETY DATA SHEET | embedded
5 | 2 | Gadolinium(III) nitrate hexahydrate Revision Date 28-Aug-2015 | embedded
5 | 3 | ______________________________________________________________________________________________ | embedded
5 | 4 | are exceeded or if irritation or other symptoms are experienced | embedded
5 | 5 | Recommended Filter type: Particulates filter conforming to EN 143 | embedded
5 | 6 | Small scale/Laboratory use Use a NIOSH/MSHA or European Standard EN 149:2001 approved respirator if exposure | embedded
5 | 7 | limits are exceeded or if irritation or other symptoms are experienced. | embedded
5 | 8 | Recommended half mask:- Particle filtering: EN149:2001 | embedded
5 | 9 | When RPE is used a face piece Fit Test should be conducted | embedded
5 | 10 |  | embedded
5 | 11 | Hygiene Measures Handle in accordance with good industrial hygiene and safety practice. | embedded
5 | 12 |  | embedded
5 | 13 | Environmental exposure controls No information available. | embedded
5 | 14 |  | embedded
5 | 15 | SECTION 9: PHYSICAL AND CHEMICAL PROPERTIES | embedded
5 | 16 |  | embedded
5 | 17 | 9.1. Information on basic physical and chemical properties | embedded
5 | 18 |  | embedded
5 | 19 | Appearance White | embedded
5 | 20 | Physical State Solid | embedded
5 | 21 |  | embedded
5 | 22 | Odor No information available | embedded
5 | 23 | Odor Threshold No data available | embedded
5 | 24 | pH No information available | embedded
5 | 25 | Melting Point/Range No data available | embedded
5 | 26 | Softening Point No data available | embedded
5 | 27 | Boiling Point/Range No information available | embedded
5 | 28 | Flash Point No information available Method - No information available | embedded
5 | 29 | Evaporation Rate Not applicable Solid | embedded
5 | 30 | Flammability (solid,gas) No information available | embedded
5 | 31 | Explosion Limits No data available | embedded
5 | 32 |  | embedded
5 | 33 | Vapor Pressure No data available | embedded
5 | 34 | Vapor Density Not applicable Solid | embedded
5 | 35 | Specific Gravity / Density No data available | embedded
5 | 36 | Bulk Density No data available | embedded
5 | 37 | Water Solubility soluble | embedded
5 | 38 | Solubility in other solvents No information available | embedded
5 | 39 | Partition Coefficient (n-octanol/water) | embedded
5 | 40 | Autoignition Temperature | embedded
5 | 41 | Decomposition Temperature No data available | embedded
5 | 42 | Viscosity Not applicable Solid | embedded
5 | 43 | Explosive Properties No information available | embedded
5 | 44 | Oxidizing Properties Oxidizer | embedded
5 | 45 |  | embedded
5 | 46 | 9.2. Other information | embedded
5 | 47 |  | embedded
5 | 48 | Molecular Formula Gd N3 O9 . 6 H2 O | embedded
5 | 49 | Molecular Weight 451.4 | embedded
5 | 50 |  | embedded
5 | 51 | SECTION 10: STABILITY AND REACTIVITY | embedded
5 | 52 |  | embedded
5 | 53 | 10.1. Reactivity | embedded
5 | 54 | Yes | embedded
5 | 55 |  | embedded
5 | 56 | 10.2. Chemical stability | embedded
5 | 57 | Stable under normal conditions: Oxidizer: Contact with combustible/organic material may | embedded
5 | 58 | cause fire | embedded
5 | 59 | 10.3. Possibility of hazardous reactions | embedded
5 | 60 |  | embedded
5 | 61 | Hazardous Polymerization Hazardous polymerization does not occur. | embedded
5 | 62 | Hazardous Reactions None under normal processing. | embedded
5 | 63 |  | embedded
5 | 64 | ______________________________________________________________________________________________ | embedded
5 | 65 | ACR31676 | embedded
5 | 66 | Page 5 / 9 | embedded
6 | 1 | SAFETY DATA SHEET | embedded
6 | 2 | Gadolinium(III) nitrate hexahydrate Revision Date 28-Aug-2015 | embedded
6 | 3 | ______________________________________________________________________________________________ | embedded
6 | 4 | 10.4. Conditions to avoid | embedded
6 | 5 | Incompatible products. Excess heat. Avoid dust formation. Combustible material. | embedded
6 | 6 | 10.5. Incompatible materials | embedded
6 | 7 | Strong acids. Strong reducing agents. Metals. Powdered metals. Combustible material. | embedded
6 | 8 |  | embedded
6 | 9 | 10.6. Hazardous decomposition products | embedded
6 | 10 | Nitrogen oxides (NOx). | embedded
6 | 11 |  | embedded
6 | 12 | SECTION 11: TOXICOLOGICAL INFORMATION | embedded
6 | 13 |  | embedded
6 | 14 | 11.1. Information on toxicological effects | embedded
6 | 15 |  | embedded
6 | 16 | Product Information No acute toxicity information is available for this product | embedded
6 | 17 |  | embedded
6 | 18 | (a) acute toxicity; | embedded
6 | 19 | Oral Based on available data, the classification criteria are not met | embedded
6 | 20 | Dermal No data available | embedded
6 | 21 | Inhalation No data available | embedded
6 | 22 |  | embedded
6 | 23 | Component LD50 Oral LD50 Dermal LC50 Inhalation | embedded
6 | 24 | Gadolinium (III) nitrate, hexahydrate LD50 > 5 g/kg ( Rat ) | embedded
6 | 25 |  | embedded
6 | 26 | (b) skin corrosion/irritation; No data available | embedded
6 | 27 |  | embedded
6 | 28 | (c) serious eye damage/irritation; Category 1 | embedded
6 | 29 |  | embedded
6 | 30 | (d) respiratory or skin sensitization; | embedded
6 | 31 | Respiratory No data available | embedded
6 | 32 | Skin No data available | embedded
6 | 33 |  | embedded
6 | 34 | (e) germ cell mutagenicity; No data available | embedded
6 | 35 |  | embedded
6 | 36 | (f) carcinogenicity; No data available | embedded
6 | 37 | There are no known carcinogenic chemicals in this product | embedded
6 | 38 |  | embedded
6 | 39 | (g) reproductive toxicity; No data available | embedded
6 | 40 |  | embedded
6 | 41 | (h) STOT-single exposure; No data available | embedded
6 | 42 |  | embedded
6 | 43 | (i) STOT-repeated exposure; No data available | embedded
6 | 44 |  | embedded
6 | 45 | Target Organs No information available. | embedded
6 | 46 |  | embedded
6 | 47 | (j) aspiration hazard; Not applicable | embedded
6 | 48 | Solid | embedded
6 | 49 |  | embedded
6 | 50 | Other Adverse Effects The toxicological properties have not been fully investigated. See actual entry in RTECS for | embedded
6 | 51 | complete information | embedded
6 | 52 |  | embedded
6 | 53 | Symptoms / effects,both acute and No information available | embedded
6 | 54 | delayed | embedded
6 | 55 |  | embedded
6 | 56 | SECTION 12: ECOLOGICAL INFORMATION | embedded
6 | 57 |  | embedded
6 | 58 | 12.1. Toxicity | embedded
6 | 59 | Ecotoxicity effects Contains no substances known to be hazardous to the environment or that are not | embedded
6 | 60 | degradable in waste water treatment plants. | embedded
6 | 61 |  | embedded
6 | 62 | ______________________________________________________________________________________________ | embedded
6 | 63 | ACR31676 | embedded
6 | 64 | Page 6 / 9 | embedded
7 | 1 | SAFETY DATA SHEET | embedded
7 | 2 | Gadolinium(III) nitrate hexahydrate Revision Date 28-Aug-2015 | embedded
7 | 3 | ______________________________________________________________________________________________ | embedded
7 | 4 |  | embedded
7 | 5 | 12.2. Persistence and degradability | embedded
7 | 6 | Persistence Soluble in water, Persistence is unlikely, based on information available. | embedded
7 | 7 | Degradability Not relevant for inorganic substances. | embedded
7 | 8 |  | embedded
7 | 9 | 12.3. Bioaccumulative potential Bioaccumulation is unlikely | embedded
7 | 10 |  | embedded
7 | 11 | 12.4. Mobility in soil The product is water soluble, and may spread in water systems Will likely be mobile in the | embedded
7 | 12 | environment due to its water solubility. Highly mobile in soils | embedded
7 | 13 |  | embedded
7 | 14 | 12.5. Results of PBT and vPvB No data available for assessment. | embedded
7 | 15 | assessment | embedded
7 | 16 |  | embedded
7 | 17 | 12.6. Other adverse effects | embedded
7 | 18 | Endocrine Disruptor Information This product does not contain any known or suspected endocrine disruptors | embedded
7 | 19 | Persistent Organic Pollutant This product does not contain any known or suspected substance | embedded
7 | 20 | Ozone Depletion Potential This product does not contain any known or suspected substance | embedded
7 | 21 |  | embedded
7 | 22 | SECTION 13: DISPOSAL CONSIDERATIONS | embedded
7 | 23 |  | embedded
7 | 24 | 13.1. Waste treatment methods | embedded
7 | 25 |  | embedded
7 | 26 | Waste from Residues / Unused Waste is classified as hazardous. Dispose of in accordance with the European Directives | embedded
7 | 27 | Products on waste and hazardous waste. Dispose of in accordance with local regulations. | embedded
7 | 28 |  | embedded
7 | 29 | Contaminated Packaging Dispose of this container to hazardous or special waste collection point. | embedded
7 | 30 |  | embedded
7 | 31 | European Waste Catalogue (EWC) According to the European Waste Catalogue, Waste Codes are not product specific, but | embedded
7 | 32 | application specific. | embedded
7 | 33 | Other Information Waste codes should be assigned by the user based on the application for which the product | embedded
7 | 34 | was used. Do not empty into drains. Do not dispose of waste into sewer. | embedded
7 | 35 |  | embedded
7 | 36 | SECTION 14: TRANSPORT INFORMATION | embedded
7 | 37 |  | embedded
7 | 38 | IMDG/IMO | embedded
7 | 39 |  | embedded
7 | 40 | 14.1. UN number UN1477 | embedded
7 | 41 | 14.2. UN proper shipping name NITRATES, INORGANIC, N.O.S | embedded
7 | 42 | 14.3. Transport hazard class(es) 5.1 | embedded
7 | 43 | 14.4. Packing group III | embedded
7 | 44 |  | embedded
7 | 45 | ADR | embedded
7 | 46 |  | embedded
7 | 47 | 14.1. UN number UN1477 | embedded
7 | 48 | 14.2. UN proper shipping name NITRATES, INORGANIC, N.O.S | embedded
7 | 49 | 14.3. Transport hazard class(es) 5.1 | embedded
7 | 50 | 14.4. Packing group III | embedded
7 | 51 |  | embedded
7 | 52 | IATA | embedded
7 | 53 |  | embedded
7 | 54 | 14.1. UN number UN1477 | embedded
7 | 55 | 14.2. UN proper shipping name NITRATES, INORGANIC, N.O.S | embedded
7 | 56 | 14.3. Transport hazard class(es) 5.1 | embedded
7 | 57 | 14.4. Packing group III | embedded
7 | 58 |  | embedded
7 | 59 | 14.5. Environmental hazards No hazards identified | embedded
7 | 60 |  | embedded
7 | 61 | 14.6. Special precautions for user No special precautions required | embedded
7 | 62 |  | embedded
7 | 63 | 14.7. Transport in bulk according to Not applicable, packaged goods | embedded
7 | 64 | Annex II of MARPOL73/78 and the | embedded
7 | 65 | IBC Code | embedded
7 | 66 | ______________________________________________________________________________________________ | embedded
7 | 67 | ACR31676 | embedded
7 | 68 | Page 7 / 9 | embedded
8 | 1 | SAFETY DATA SHEET | embedded
8 | 2 | Gadolinium(III) nitrate hexahydrate Revision Date 28-Aug-2015 | embedded
8 | 3 | ______________________________________________________________________________________________ | embedded
8 | 4 |  | embedded
8 | 5 | SECTION 15: REGULATORY INFORMATION | embedded
8 | 6 |  | embedded
8 | 7 | 15.1. Safety, health and environmental regulations/legislation specific for the substance or mixture | embedded
8 | 8 |  | embedded
8 | 9 | International Inventories X = listed The product is classified and labeled according to EC directives or corresponding | embedded
8 | 10 | national laws The product is classified and labeled in accordance with Directive 1999/45/EC | embedded
8 | 11 |  | embedded
8 | 12 |  | embedded
8 | 13 | National Regulations | embedded
8 | 14 |  | embedded
8 | 15 |  | embedded
8 | 16 | Take note of Control of Substances Hazardous to Health Regulations (COSHH) 2002 and 2005 Amendment. | embedded
8 | 17 | Take note of Dir 94/33/EC on the protection of young people at work | embedded
8 | 18 | Take note of Directive 98/24/EC on the protection of the health and safety of workers from the risks related to chemical agents at | embedded
8 | 19 | work | embedded
8 | 20 |  | embedded
8 | 21 | 15.2. Chemical safety assessment | embedded
8 | 22 |  | embedded
8 | 23 | A Chemical Safety Assessment/Report (CSA/CSR) has not been conducted | embedded
8 | 24 |  | embedded
8 | 25 | SECTION 16: OTHER INFORMATION | embedded
8 | 26 |  | embedded
8 | 27 | Full Text of H-/EUH-Statements Referred to Under Section 3 | embedded
8 | 28 | H272 - May intensify fire; oxidizer | embedded
8 | 29 | H318 - Causes serious eye damage | embedded
8 | 30 | Legend | embedded
8 | 31 |  | embedded
8 | 32 | CAS - Chemical Abstracts Service TSCA - United States Toxic Substances Control Act Section 8(b) | embedded
8 | 33 | Inventory | embedded
8 | 34 | EINECS/ELINCS - European Inventory of Existing Commercial Chemical DSL/NDSL - Canadian Domestic Substances List/Non-Domestic | embedded
8 | 35 | Substances/EU List of Notified Chemical Substances Substances List | embedded
8 | 36 | PICCS - Philippines Inventory of Chemicals and Chemical Substances ENCS - Japanese Existing and New Chemical Substances | embedded
8 | 37 | IECSC - Chinese Inventory of Existing Chemical Substances AICS - Australian Inventory of Chemical Substances | embedded
8 | 38 | KECL - Korean Existing and Evaluated Chemical Substances NZIoC - New Zealand Inventory of Chemicals | embedded
8 | 39 |  | embedded
8 | 40 | WEL - Workplace Exposure Limit TWA - Time Weighted Average | embedded
8 | 41 | ACGIH - American Conference of Governmental Industrial Hygienists IARC - International Agency for Research on Cancer | embedded
8 | 42 | DNEL - Derived No Effect Level PNEC - Predicted No Effect Concentration | embedded
8 | 43 | RPE - Respiratory Protective Equipment LD50 - Lethal Dose 50% | embedded
8 | 44 | LC50 - Lethal Concentration 50% EC50 - Effective Concentration 50% | embedded
8 | 45 | NOEC - No Observed Effect Concentration POW - Partition coefficient Octanol:Water | embedded
8 | 46 | PBT - Persistent, Bioaccumulative, Toxic vPvB - very Persistent, very Bioaccumulative | embedded
8 | 47 |  | embedded
8 | 48 | ADR - European Agreement Concerning the International Carriage of ICAO/IATA - International Civil Aviation Organization/International Air | embedded
8 | 49 | Dangerous Goods by Road Transport Association | embedded
8 | 50 | IMO/IMDG - International Maritime Organization/International Maritime MARPOL - International Convention for the Prevention of Pollution from | embedded
8 | 51 | Dangerous Goods Code Ships | embedded
8 | 52 | OECD - Organisation for Economic Co-operation and Development ATE - Acute Toxicity Estimate | embedded
8 | 53 | BCF - Bioconcentration factor VOC - Volatile Organic Compounds | embedded
8 | 54 | Key literature references and sources for data | embedded
8 | 55 | Suppliers safety data sheet, Chemadvisor - LOLI, Merck index, RTECS | embedded
8 | 56 |  | embedded
8 | 57 | Training Advice | embedded
8 | 58 | Chemical hazard awareness training, incorporating labelling, Safety Data Sheets (SDS), Personal Protective Equipment (PPE) and | embedded
8 | 59 | hygiene. | embedded
8 | 60 | Use of personal protective equipment, covering appropriate selection, compatibility, breakthrough thresholds, care, maintenance, fit | embedded
8 | 61 | and standards. | embedded
8 | 62 | First aid for chemical exposure, including the use of eye wash and safety showers. | embedded
8 | 63 |  | embedded
8 | 64 | Creation Date 22-Sep-2009 | embedded
8 | 65 | Revision Date 28-Aug-2015 | embedded
8 | 66 | Revision Summary Update to Format. | embedded
8 | 67 | ______________________________________________________________________________________________ | embedded
8 | 68 | ACR31676 | embedded
8 | 69 | Page 8 / 9 | embedded
9 | 1 | SAFETY DATA SHEET | embedded
9 | 2 | Gadolinium(III) nitrate hexahydrate Revision Date 28-Aug-2015 | embedded
9 | 3 | ______________________________________________________________________________________________ | embedded
9 | 4 | This safety data sheet complies with the requirements of Regulation (EC) No. 1907/2006 | embedded
9 | 5 |  | embedded
9 | 6 | Disclaimer | embedded
9 | 7 | The information provided on this Safety Data Sheet is correct to the best of our knowledge, information and belief at the | embedded
9 | 8 | date of its publication. The information given is designed only as a guide for safe handling, use, processing, storage, | embedded
9 | 9 | transportation, disposal and release and is not to be considered as a warranty or quality specification. The information | embedded
9 | 10 | relates only to the specific material designated and may not be valid for such material used in combination with any other | embedded
9 | 11 | material or in any process, unless specified in the text. | embedded
9 | 12 | End of Safety Data Sheet | embedded
9 | 13 |  | embedded
9 | 14 |  | embedded
9 | 15 |  | embedded
9 | 16 |  | embedded
9 | 17 |  | embedded
9 | 18 | ______________________________________________________________________________________________ | embedded
9 | 19 | ACR31676 | embedded
9 | 20 | Page 9 / 9 | embedded