## Document info
SDS document information
Text extracted from the original PDF. Tables, images, symbols and OCR may differ. Check the original PDF for safety information.
Field | Value
Document title | Gadolinium(III) nitrate hexahydrate — Safety Data Sheet — Stanford Advanced Materials
Publisher | Stanford Advanced Materials
Material | Gadolinium(III) nitrate hexahydrate
CAS number | 19598-90-4
Product code / grade
Document type | SDS
Original language | English
Region | United States · OSHA
Revision date | 09/04/2017 · Version 3.0
Page count | 7
Original filename | 080_Gadolinium_III_nitrate_hexahydrate_Stanford_Advanced_Materials_EN.pdf
RESDS page | https://resds.com/document/gadolinium-iii-nitrate-hexahydrate-sds-stanford-advanced-en-22dde74303
Original PDF | https://resds.com/pdf/gadolinium-iii-nitrate-hexahydrate-sds-stanford-advanced-en-22dde74303.pdf
Source URL | https://www.samaterials.com/pdf/Gadolinium-%28III%29-Nitrate-%28Gd%28NO3%293%29-sds.pdf
Description | Original Stanford Advanced Materials safety data sheet for Gadolinium(III) nitrate hexahydrate. Original PDF retained without modification. Source collected on 2026-09-13.

## Original text
Page | Line | Original text | Extraction method
1 | 1 | samaterials.com | embedded
1 | 2 | SAFETY DATA SHEET | embedded
1 | 3 | Version | embedded
1 | 4 | 3.0 Revision Date | embedded
1 | 5 | 09/04/2017 | embedded
1 | 6 |  | embedded
1 | 7 | 1. PRODUCT AND COMPANY IDENTIFICATION | embedded
1 | 8 | 1.1Product identifiers | embedded
1 | 9 | Product name : Gadolinium(III) nitrate hexahydrate | embedded
1 | 10 | Brand : SAM | embedded
1 | 11 |  | embedded
1 | 12 | CAS-No. : 19598-90-4 | embedded
1 | 13 | 1.2 Relevant identified uses of the substance or mixture and uses advised against | embedded
1 | 14 | Identified uses : Laboratory chemicals, Synthesis of substances | embedded
1 | 15 |  | embedded
1 | 16 | 1.3 Details of the supplier of the safety data sheet | embedded
1 | 17 | Stanford Advanced | embedded
1 | 18 | Company : Materials | embedded
1 | 19 | 23661 Birtcher Dr. | embedded
1 | 20 | Lake Forest, CA 92630 | embedded
1 | 21 | USA | embedded
1 | 22 | Telephone : +1 (949) 407-8904 | embedded
1 | 23 | Fax : +1 (949) 812-6690 | embedded
1 | 24 | 1.4 Emergency telephone number | embedded
1 | 25 | Emergency Phone # : +1 (949) 407-8904 | embedded
1 | 26 |  | embedded
1 | 27 | 2. HAZARDS IDENTIFICATION | embedded
1 | 28 | 2.1 Classification of the substance or mixture | embedded
1 | 29 | GHS Classification in accordance with 29 CFR 1910 (OSHA HCS) | embedded
1 | 30 | Oxidizing solids (Category 2), H272 | embedded
1 | 31 | Skin irritation (Category 2), H315 | embedded
1 | 32 | Eye irritation (Category 2A), H319 | embedded
1 | 33 | Specific target organ toxicity - single exposure (Category 3), Respiratory system, H335 | embedded
1 | 34 | For the full text of the H-Statements mentioned in this Section, see Section 16. | embedded
1 | 35 | 2.2 GHS Label elements, including precautionary statements | embedded
1 | 36 | Pictogram | embedded
1 | 37 |  | embedded
1 | 38 | Signal word Danger | embedded
1 | 39 | Hazard statement(s) | embedded
1 | 40 | H272 May intensify fire; oxidizer. | embedded
1 | 41 | H315 Causes skin irritation. | embedded
1 | 42 | H319 Causes serious eye irritation. | embedded
1 | 43 | H335 May cause respiratory irritation. | embedded
1 | 44 | Precautionary statement(s) | embedded
1 | 45 | P210 Keep away from heat. | embedded
1 | 46 | P220 Keep/Store away from clothing/ combustible materials. | embedded
1 | 47 | P221 Take any precaution to avoid mixing with combustibles. | embedded
1 | 48 | P261 Avoid breathing dust/ fume/ gas/ mist/ vapours/ spray. | embedded
1 | 49 | P264 Wash skin thoroughly after handling. | embedded
1 | 50 | P271 Use only outdoors or in a well-ventilated area. | embedded
1 | 51 |  | embedded
1 | 52 | Page 1 of 7 | embedded
2 | 1 | P280 Wear protective gloves/ eye protection/ face protection. | embedded
2 | 2 | P302 + P352 IF ON SKIN: Wash with plenty of soap and water. | embedded
2 | 3 | P304 + P340 + P312 IF INHALED: Remove victim to fresh air and keep at rest in a position | embedded
2 | 4 | comfortable for breathing. Call a POISON CENTER or doctor/ physician if | embedded
2 | 5 | you feel unwell. | embedded
2 | 6 | P305 + P351 + P338 IF IN EYES: Rinse cautiously with water for several minutes. Remove | embedded
2 | 7 | contact lenses, if present and easy to do. Continue rinsing. | embedded
2 | 8 | P332 + P313 If skin irritation occurs: Get medical advice/ attention. | embedded
2 | 9 | P337 + P313 If eye irritation persists: Get medical advice/ attention. | embedded
2 | 10 | P362 Take off contaminated clothing and wash before reuse. | embedded
2 | 11 | P370 + P378 In case of fire: Use dry sand, dry chemical or alcohol-resistant foam for | embedded
2 | 12 | extinction. | embedded
2 | 13 | P403 + P233 Store in a well-ventilated place. Keep container tightly closed. | embedded
2 | 14 | P405 Store locked up. | embedded
2 | 15 | P501 Dispose of contents/ container to an approved waste disposal plant. | embedded
2 | 16 |  | embedded
2 | 17 | 2.3Hazards not otherwise classified (HNOC) or not covered by GHS - none | embedded
2 | 18 |  | embedded
2 | 19 | 3. COMPOSITION/INFORMATION ON INGREDIENTS | embedded
2 | 20 | 3.1Substances | embedded
2 | 21 | Formula : GdN3O9 · 6H2O | embedded
2 | 22 | Molecular weight : 451.36 g/mol | embedded
2 | 23 | CAS-No. : 19598-90-4 | embedded
2 | 24 | EC-No. : 233-437-2 | embedded
2 | 25 | Hazardous components | embedded
2 | 26 | Component Classification Concentration | embedded
2 | 27 | Gadolinium(III) nitrate hexahydrate | embedded
2 | 28 | Ox. Sol. 2; Skin Irrit. 2; Eye 90 - 100 % | embedded
2 | 29 | Irrit. 2A; STOT SE 3; H272, | embedded
2 | 30 | H315, H319, H335 | embedded
2 | 31 | For the full text of the H-Statements mentioned in this Section, see Section 16. | embedded
2 | 32 |  | embedded
2 | 33 |  | embedded
2 | 34 |  | embedded
2 | 35 |  | embedded
2 | 36 | 4. FIRST AID MEASURES | embedded
2 | 37 | 4.1 Description of first aid measures | embedded
2 | 38 | General advice | embedded
2 | 39 | Consult a physician. Show this safety data sheet to the doctor in attendance.Move out of dangerous area. | embedded
2 | 40 | If inhaled | embedded
2 | 41 | If breathed in, move person into fresh air. If not breathing, give artificial respiration. Consult a physician. | embedded
2 | 42 | In case of skin contact | embedded
2 | 43 | Wash off with soap and plenty of water. Consult a physician. | embedded
2 | 44 | In case of eye contact | embedded
2 | 45 | Rinse thoroughly with plenty of water for at least 15 minutes and consult a physician. | embedded
2 | 46 | If swallowed | embedded
2 | 47 | Never give anything by mouth to an unconscious person. Rinse mouth with water. Consult a physician. | embedded
2 | 48 | 4.2 Most important symptoms and effects, both acute and delayed | embedded
2 | 49 | The most important known symptoms and effects are described in the labelling (see section 2.2) and/or in section 11 | embedded
2 | 50 |  | embedded
2 | 51 | 4.3 Indication of any immediate medical attention and special treatment needed | embedded
2 | 52 | No data available | embedded
2 | 53 |  | embedded
2 | 54 |  | embedded
2 | 55 |  | embedded
2 | 56 |  | embedded
2 | 57 | Page 2 of 7 | embedded
3 | 1 | 5. FIREFIGHTING MEASURES | embedded
3 | 2 | 5.1 Extinguishing media | embedded
3 | 3 | Suitable extinguishing media | embedded
3 | 4 | Use water spray, alcohol-resistant foam, dry chemical or carbon dioxide. | embedded
3 | 5 | 5.2 Special hazards arising from the substance or mixture | embedded
3 | 6 | No data available | embedded
3 | 7 | 5.3 Advice for firefighters | embedded
3 | 8 | Wear self-contained breathing apparatus for firefighting if necessary. | embedded
3 | 9 | 5.4 Further information | embedded
3 | 10 | Use water spray to cool unopened containers. | embedded
3 | 11 |  | embedded
3 | 12 | 6. ACCIDENTAL RELEASE MEASURES | embedded
3 | 13 | 6.1 Personal precautions, protective equipment and emergency procedures | embedded
3 | 14 | Use personal protective equipment. Avoid dust formation. Avoid breathing vapours, mist or gas. Ensure adequate | embedded
3 | 15 | ventilation. Evacuate personnel to safe areas. Avoid breathing dust. For personal protection see section 8. | embedded
3 | 16 |  | embedded
3 | 17 | 6.2 Environmental precautions | embedded
3 | 18 | Do not let product enter drains. | embedded
3 | 19 | 6.3 Methods and materials for containment and cleaning up | embedded
3 | 20 | Sweep up and shovel. Contain spillage, and then collect with an electrically protected vacuum cleaner or by wet- | embedded
3 | 21 | brushing and place in container for disposal according to local regulations (see section 13). Keep in suitable, | embedded
3 | 22 | closed containers for disposal. | embedded
3 | 23 | 6.4 Reference to other sections | embedded
3 | 24 | For disposal see section 13. | embedded
3 | 25 |  | embedded
3 | 26 | 7. HANDLING AND STORAGE | embedded
3 | 27 | 7.1 Precautions for safe handling | embedded
3 | 28 | Avoid contact with skin and eyes. Avoid formation of dust and aerosols.Further processing of solid materials may result in | embedded
3 | 29 | the formation of combustible dusts. The potential for combustible dust formation should be taken into consideration | embedded
3 | 30 | before additional processing occurs. | embedded
3 | 31 | Provide appropriate exhaust ventilation at places where dust is formed.Keep away from sources of ignition - No | embedded
3 | 32 | smoking.Keep away from heat and sources of ignition. | embedded
3 | 33 | For precautions see section 2.2. | embedded
3 | 34 | 7.2 Conditions for safe storage, including any incompatibilities | embedded
3 | 35 | Keep container tightly closed in a dry and well-ventilated place. | embedded
3 | 36 | 7.3 Specific end use(s) | embedded
3 | 37 | Apart from the uses mentioned in section 1.2 no other specific uses are stipulated | embedded
3 | 38 |  | embedded
3 | 39 | 8. EXPOSURE CONTROLS/PERSONAL | embedded
3 | 40 | PROTECTION 8.1 Control parameters | embedded
3 | 41 | Components with workplace control parameters | embedded
3 | 42 | Contains no substances with occupational exposure limit values. | embedded
3 | 43 | 8.2 Exposure controls | embedded
3 | 44 | Appropriate engineering controls | embedded
3 | 45 | Handle in accordance with good industrial hygiene and safety practice. Wash hands before breaks and at the end | embedded
3 | 46 | of workday. | embedded
3 | 47 | Personal protective equipment | embedded
3 | 48 | Eye/face protection | embedded
3 | 49 | Safety glasses with side-shields conforming to EN166 Use equipment for eye protection tested and approved | embedded
3 | 50 | under appropriate government standards such as NIOSH (US) or EN 166(EU). | embedded
3 | 51 |  | embedded
3 | 52 |  | embedded
3 | 53 | Page 3 of 7 | embedded
4 | 1 | Skin protection | embedded
4 | 2 | Handle with gloves. Gloves must be inspected prior to use. Use proper glove removal technique (without | embedded
4 | 3 | touching glove's outer surface) to avoid skin contact with this product. Dispose of contaminated gloves | embedded
4 | 4 | after use in accordance with applicable laws and good laboratory practices. Wash and dry hands. | embedded
4 | 5 | Body Protection | embedded
4 | 6 | Impervious clothing, The type of protective equipment must be selected according to the concentration and | embedded
4 | 7 | amount of the dangerous substance at the specific workplace. | embedded
4 | 8 | Respiratory protection | embedded
4 | 9 | Where risk assessment shows air-purifying respirators are appropriate use a full-face particle respirator type | embedded
4 | 10 | N100 (US) or type P3 (EN 143) respirator cartridges as a backup to engineering controls. If the respirator is | embedded
4 | 11 | the sole means of protection, use a full-face supplied air respirator. Use respirators and components tested | embedded
4 | 12 | and approved under appropriate government standards such as NIOSH (US) or CEN (EU). | embedded
4 | 13 | Control of environmental exposure | embedded
4 | 14 | Do not let product enter drains. | embedded
4 | 15 |  | embedded
4 | 16 | 9. PHYSICAL AND CHEMICAL PROPERTIES | embedded
4 | 17 | 9.1 Information on basic physical and chemical properties | embedded
4 | 18 | a) Appearance Form: Crystals with lumps | embedded
4 | 19 | Colour: white | embedded
4 | 20 | b) Odour No data available | embedded
4 | 21 | c) Odour Threshold No data available | embedded
4 | 22 | d) pH No data available | embedded
4 | 23 | e) Melting point/freezing Melting point/range: 91 °C (196 °F) - lit. | embedded
4 | 24 | point | embedded
4 | 25 | f) Initial boiling point and No data available | embedded
4 | 26 | boiling range | embedded
4 | 27 | g) Flash point Not applicable | embedded
4 | 28 | h) Evaporation rate No data available | embedded
4 | 29 | i) Flammability (solid, gas) No data available | embedded
4 | 30 | j) Upper/lower No data available | embedded
4 | 31 | flammability or | embedded
4 | 32 | explosive limits | embedded
4 | 33 | k) Vapour pressure No data available | embedded
4 | 34 | l) Vapour density No data available | embedded
4 | 35 | m) Relative density 2.406 g/cm3 | embedded
4 | 36 | n) Water solubility No data available | embedded
4 | 37 | o) Partition coefficient: n- No data available | embedded
4 | 38 | octanol/water | embedded
4 | 39 | p) Auto-ignition No data available | embedded
4 | 40 | temperature | embedded
4 | 41 | q) Decomposition No data available | embedded
4 | 42 | temperature | embedded
4 | 43 | r) Viscosity No data available | embedded
4 | 44 | s) Explosive properties No data available | embedded
4 | 45 | t) Oxidizing properties The substance or mixture is classified as oxidizing with the category 2. | embedded
4 | 46 | 9.2 Other safety information | embedded
4 | 47 | No data available | embedded
4 | 48 |  | embedded
4 | 49 |  | embedded
4 | 50 |  | embedded
4 | 51 | Page 4 of 7 | embedded
5 | 1 | 10. STABILITY AND REACTIVITY | embedded
5 | 2 | 10.1 Reactivity | embedded
5 | 3 | No data available | embedded
5 | 4 | 10.2 Chemical stability | embedded
5 | 5 | Stable under recommended storage conditions. | embedded
5 | 6 | 10.3 Possibility of hazardous reactions | embedded
5 | 7 | No data available | embedded
5 | 8 | 10.4 Conditions to avoid | embedded
5 | 9 | Avoid moisture. | embedded
5 | 10 | 10.5 Incompatible materials | embedded
5 | 11 | Strong reducing agents, Strong acids, Organic materials, Powdered metals | embedded
5 | 12 | 10.6 Hazardous decomposition products | embedded
5 | 13 | Hazardous decomposition products formed under fire conditions. - Nitrogen oxides (NOx), gadolinium oxides | embedded
5 | 14 | Other decomposition products - No data available | embedded
5 | 15 | In the event of fire: see section 5 | embedded
5 | 16 |  | embedded
5 | 17 | 11. TOXICOLOGICAL INFORMATION | embedded
5 | 18 | 11.1 Information on toxicological effects | embedded
5 | 19 | Acute toxicity | embedded
5 | 20 | LD50 Oral - Rat - > 5,000 mg/kg | embedded
5 | 21 | Remarks: Behavioral:Somnolence (general depressed activity). | embedded
5 | 22 | Inhalation: No data available | embedded
5 | 23 | Dermal: No data available | embedded
5 | 24 | No data available | embedded
5 | 25 | Skin corrosion/irritation | embedded
5 | 26 | No data available | embedded
5 | 27 | Serious eye damage/eye irritation | embedded
5 | 28 | No data available | embedded
5 | 29 | Respiratory or skin sensitisation | embedded
5 | 30 | No data available | embedded
5 | 31 | Germ cell mutagenicity | embedded
5 | 32 | No data available | embedded
5 | 33 | Carcinogenicity | embedded
5 | 34 | ACGIH: No component of this product present at levels greater than or equal to 0.1% is identified as | embedded
5 | 35 | a carcinogen or potential carcinogen by ACGIH. | embedded
5 | 36 | NTP: No component of this product present at levels greater than or equal to 0.1% is identified as | embedded
5 | 37 | a known or anticipated carcinogen by NTP. | embedded
5 | 38 | OSHA: No component of this product present at levels greater than or equal to 0.1% is identified as | embedded
5 | 39 | a carcinogen or potential carcinogen by OSHA. | embedded
5 | 40 | Reproductive toxicity | embedded
5 | 41 | No data available | embedded
5 | 42 | No data available | embedded
5 | 43 | Specific target organ toxicity - single exposure | embedded
5 | 44 | Inhalation - May cause respiratory irritation. | embedded
5 | 45 | Specific target organ toxicity - repeated exposure | embedded
5 | 46 | No data available | embedded
5 | 47 | Aspiration hazard | embedded
5 | 48 | No data available | embedded
5 | 49 |  | embedded
5 | 50 | Page 5 of 7 | embedded
6 | 1 | Additional Information | embedded
6 | 2 | RTECS: LW4725000 | embedded
6 | 3 | To the best of our knowledge, the chemical, physical, and toxicological properties have not been thoroughly investigated., | embedded
6 | 4 | Rare earth compounds may cause delayed blood clotting leading to hemorrhages. Inhalation of rare earths may cause | embedded
6 | 5 | sensitivity to heat, itching, and increased awareness of odor and taste. | embedded
6 | 6 |  | embedded
6 | 7 | 12. ECOLOGICAL INFORMATION | embedded
6 | 8 | 12.1 Toxicity | embedded
6 | 9 | No data available | embedded
6 | 10 | 12.2 Persistence and degradability | embedded
6 | 11 | No data available | embedded
6 | 12 | 12.3 Bioaccumulative potential | embedded
6 | 13 | No data available | embedded
6 | 14 | 12.4 Mobility in soil | embedded
6 | 15 | No data available | embedded
6 | 16 | 12.5 Results of PBT and vPvB assessment | embedded
6 | 17 | PBT/vPvB assessment not available as chemical safety assessment not required/not conducted | embedded
6 | 18 | 12.6 Other adverse effects | embedded
6 | 19 | No data available | embedded
6 | 20 |  | embedded
6 | 21 | 13. DISPOSAL CONSIDERATIONS | embedded
6 | 22 | 13.1 Waste treatment methods | embedded
6 | 23 | Product | embedded
6 | 24 | Burn in a chemical incinerator equipped with an afterburner and scrubber but exert extra care in igniting as this | embedded
6 | 25 | material is highly flammable. Offer surplus and non-recyclable solutions to a licensed disposal company. Contact | embedded
6 | 26 | a licensed professional waste disposal service to dispose of this material. | embedded
6 | 27 | Contaminated packaging | embedded
6 | 28 | Dispose of as unused product. | embedded
6 | 29 |  | embedded
6 | 30 | 14. TRANSPORT INFORMATION | embedded
6 | 31 | DOT (US) | embedded
6 | 32 | UN number: 1477 Class: 5.1 Packing group: II | embedded
6 | 33 | Proper shipping name: Nitrates, inorganic, n.o.s. | embedded
6 | 34 | Reportable Quantity (RQ): | embedded
6 | 35 | Poison Inhalation Hazard: No | embedded
6 | 36 |  | embedded
6 | 37 | IMDG | embedded
6 | 38 | UN number: 1477 Class: 5.1 Packing group: II EMS-No: F-A, S-Q | embedded
6 | 39 | Proper shipping name: NITRATES, INORGANIC, N.O.S. | embedded
6 | 40 |  | embedded
6 | 41 | IATA | embedded
6 | 42 | UN number: 1477 Class: 5.1 Packing group: II | embedded
6 | 43 | Proper shipping name: Nitrates, inorganic, n.o.s. | embedded
6 | 44 |  | embedded
6 | 45 | 15. REGULATORY INFORMATION | embedded
6 | 46 | SARA 302 Components | embedded
6 | 47 | No chemicals in this material are subject to the reporting requirements of SARA Title III, Section 302. | embedded
6 | 48 | SARA 313 Components | embedded
6 | 49 | This material does not contain any chemical components with known CAS numbers that exceed the threshold | embedded
6 | 50 | (De Minimis) reporting levels established by SARA Title III, Section 313. | embedded
6 | 51 | SARA 311/312 Hazards | embedded
6 | 52 | Reactivity Hazard, Acute Health Hazard | embedded
6 | 53 |  | embedded
6 | 54 | Page 6 of 7 | embedded
7 | 1 | Massachusetts Right To Know Components | embedded
7 | 2 | No components are subject to the Massachusetts Right to Know Act. | embedded
7 | 3 | Pennsylvania Right To Know Components | embedded
7 | 4 | CAS-No. Revision Date | embedded
7 | 5 | Gadolinium(III) nitrate hexahydrate 19598-90-4 2007-03-01 | embedded
7 | 6 | New Jersey Right To Know Components | embedded
7 | 7 | CAS-No. Revision Date | embedded
7 | 8 | Gadolinium(III) nitrate hexahydrate 19598-90-4 2007-03-01 | embedded
7 | 9 | California Prop. 65 Components | embedded
7 | 10 | This product does not contain any chemicals known to State of California to cause cancer, birth defects, or any | embedded
7 | 11 | other reproductive harm. | embedded
7 | 12 |  | embedded
7 | 13 |  | embedded
7 | 14 | 16. OTHER INFORMATION | embedded
7 | 15 | Full text of H-Statements referred to under sections 2 and 3. | embedded
7 | 16 | Eye Irrit. Eye irritation | embedded
7 | 17 | H272 May intensify fire; oxidizer. | embedded
7 | 18 | H315 Causes skin irritation. | embedded
7 | 19 | H319 Causes serious eye irritation. | embedded
7 | 20 | H335 May cause respiratory irritation. | embedded
7 | 21 | Ox. Sol. Oxidizing solids | embedded
7 | 22 | Skin Irrit. Skin irritation | embedded
7 | 23 | STOT SE Specific target organ toxicity - single exposure | embedded
7 | 24 | HMIS Rating | embedded
7 | 25 | Health hazard: 2 | embedded
7 | 26 | Chronic Health Hazard: | embedded
7 | 27 | Flammability: 0 | embedded
7 | 28 | Physical Hazard 2 | embedded
7 | 29 | NFPA Rating | embedded
7 | 30 | Health hazard: 2 | embedded
7 | 31 | Fire Hazard: 0 | embedded
7 | 32 | Reactivity Hazard: 2 | embedded
7 | 33 | Special hazard.I: OX | embedded
7 | 34 | Further information | embedded
7 | 35 | This material safety data sheet is offered solely for your information, consideration, and investigation. Stanford | embedded
7 | 36 | Advanced Materials provides no warranties, either express or implied, and assumes no responsibility for the | embedded
7 | 37 | accuracy or completeness of the data contained herein. | embedded
7 | 38 |  | embedded
7 | 39 |  | embedded
7 | 40 |  | embedded
7 | 41 |  | embedded
7 | 42 |  | embedded
7 | 43 | Page 7 of 7 | embedded